## Section 1
CONTRACT JW14301R
Linbro Park Water Upgrade | [6 empty] | SECTION 1: PRELIMINARY AND GENERAL
ITEM No. | PAYMENT REFERS | SC | DESCRIPTION | UNIT | QUANTITY | RATE | AMOUNT
| SANS 1200A |  | SECTION 1: PRELIMINARY AND GENERAL
1.1 | 8.3 |  | FIXED-CHARGE ITEMS
1.1.1 | 8.3.1 |  | Contractual Requirements | Sum | 1
| 8.3.2 |  | Establishment of facilities on Site for the duration of construction
| 1200AB |  | Facilities for Engineer (refer to PSAB)
1.1.2 | 1200AB 8.2.1 |  | a) Office Building (1 No.) (20m2) (PSAB 3.2.1) | Sum | 1
1.1.3 | 1200AB 8.2.1 |  | b) Telephone (and computer equipment) (PSAB 4.1) | Sum | 1
1.1.4 | 1200AB 8.2.1 |  | c) Nameboard (2 No.) (PSAB 3.1) | Sum | 1
1.1.5 | 1200AB 8.2.1 |  | d) Car Port - single (PSAB 3.3) | Sum | 1
| 8.3.2.2 |  | Facilities for Contractor
1.1.6 |  |  | a) Offices and storage sheds | Sum | 1
1.1.7 |  |  | b) Workshops | Sum | 1
1.1.8 |  |  | c) Laboratories | Sum | 1
1.1.9 |  |  | d) Living accommodation | Sum | 1
1.1.10 |  |  | e) Ablution and latrine facilities | Sum | 1
1.1.11 |  |  | f) Tools and equipment | Sum | 1
1.1.12 |  |  | g) Water supplies, electrical power and telecommunication | Sum | 1
1.1.13 |  |  | h) Dealing with water | Sum | 1
1.1.14 |  |  | i) Access | Sum | 1
1.1.15 |  |  | j) Plant | Sum | 1
| PSA 8.3.5 |  | Additional Contractual Obligations
1.1.16 | PSA 8.3.5.1 |  | a) Notices and warnings to customers | Sum | 1
1.1.17 | PSA 8.3.5.2 |  | b) OHS Act Obligations | Sum | 1
1.1.18 | PSA 8.3.5.3 |  | c) EMP Obligations | Sum | 1
1.1.19 | 8.3.4 |  | Remove Engineer's and Contractor's Site establishment on completion | Sum | 1
1.2 | 8.4 |  | TIME RELATED ITEMS
1.2.1 | 8.4.1 |  | Contractual Requirements | Sum | 1
| 8.4.2 |  | Operate and maintain facilities on site for the duration of construction:
TOTAL CARRIED FORWARD
BROUGHT FORWARD
| 1200AB |  | Facilities for Engineer (refer to PSAB)
1.2.2 | 1200AB 8.2.1 |  | a) Office Building (1 No.) (20m2) (PSAB 3.2.1) | Sum | 1
1.2.3 | 1200AB 8.2.1 |  | b) Telephone (and computer equipment) (PSAB 4.1) | Sum | 1
1.2.4 | 1200AB 8.2.1 |  | c) Nameboard (2 No.) (PSAB 3.1) | Sum | 1
1.2.5 | 1200AB 8.2.1 |  | d) Car Port - single (PSAB 3.3) | Sum | 1
| 8.4.2.2 |  | Facilities for Contractor
1.2.6 |  |  | a) Offices and storage sheds | Sum | 1
1.2.7 |  |  | b) Workshops | Sum | 1
1.2.8 |  |  | c) Laboratories | Sum | 1
1.2.9 |  |  | d) Living accommodation | Sum | 1
1.2.10 |  |  | e) Ablution and latrine facilities | Sum | 1
1.2.11 |  |  | f) Tools and equipment | Sum | 1
1.2.12 |  |  | g) Water supplies, electrical power and telecommunication | Sum | 1
1.2.13 |  |  | h) Concrete batching plant | Sum | 1
1.2.14 |  |  | i) Dealing with water | Sum | 1
1.2.15 |  |  | j) Access and security | Sum | 1
1.2.16 |  |  | k) Plant | Sum | 1
1.2.17 | 8.4.3 |  | Supervision for duration of contract | Sum | 1
1.2.18 | 8.4.4 |  | Company and Head Office overhead costs | Sum | 1
| PSA 8.4.6 |  | Additional Obligations
1.2.19 | PSA 8.4.6.1 |  | OHS Act Obligation (see C2.1.3.1) | Sum | 1
1.2.20 | PSA 8.4.6.3 |  | Provision of Community Liaison Officer | Month | 9
1.2.21 | PSA 8.4.6.2 | SC | Security Services Costs | Month | 9
1.3 | 8.5 |  | SUMS STATED PROVISIONALLY BY THE ENGINEER
1.3.1 | PSA 8.5 (b)(1)(i) |  | Alteration to existing services by authorities | Prov Sum | 1 | 116600 | 116600
1.3.2 | PSA 8.5 (b)(2)(i) |  | Overheads, Charges and profits on (1)(i) | % | 116600
1.3.3 | PSA 8.5 (b)(1)(ii) |  | Control tests by independent laboratory | Prov Sum | 1 | 58300 | 58300
TOTAL CARRIED FORWARD
BROUGHT FORWARD
1.3.4 | PSA 8.5 (b)(2)(ii) |  | Overheads, Charges and profits on (1)(ii) | % | 116600
1.3.5 | PSA 8.5 (b)(1)(iii) |  | Provision of photographic records | Prov Sum | 1 | 1166 | 1166
1.3.6 | PSA 8.5 (b)(2)(iii) |  | Overheads, Charges and profits on (1)(iii) | % | 1166
1.3.7 | PSA 8.5 (b)(1)(iv) |  | CLO and CSO | Prov Sum | 1 | 110000 | 110000
1.3.8 | PSA 8.5 (b)(2)(iv) |  | Overheads, Charges and profits on (1)(iv) | % | 110000
1.3.9 | PSA 8.5 (b)(1)(v) |  | Temporary protection of services | Prov Sum | 1 | 34980 | 34980
1.3.10 | PSA 8.5 (b)(2)(v) |  | Overheads, Charges and profits on (1)(v) | % | 34980
1.3.11 | PSA 8.5 (b)(1)(vi) |  | Reinstatement of asphalt by JRA | Prov Sum | 1 | 100000 | 100000
1.3.12 | PSA 8.5 (b)(2)(vi) |  | Overheads, Charges and profits on (1)(vi) | % | 100000
1.3.13 | PSA 8.5 (b)(1)(vii) |  | Supply or hire of specialist equipment | Prov Sum | 1 | 29150 | 29150
1.3.14 | PSA 8.5 (b)(2)(vii) |  | Overheads, Charges and profits on (1)(vii) | % | 29150
1.3.15 | PSA 8.5 (b)(1)(viii) |  | Training of labour | Prov Sum | 1 | 440000 | 440000
1.3.16 | PSA 8.5 (b)(2)(viii) |  | Overheads, Charges and profits on (1)(viii) | % | 440000
1.3.17 | PSA 8.5 (b)(1)(ix) |  | Training for Interns | Prov Sum | 1 | 250000 | 250000
1.3.18 | PSA 8.5 (b)(2)(ix) |  | Overheads, Charges and profits on (1)(ix) | % | 250000
1.3.19 | PSAB 4.1 |  | Telephone and data charges for Engineers Representative | Prov Sum | 1 | 17490 | 17490
1.3.20 |  |  | Overhead, charges and profit on Item 1.3.17 | % | 17490
1.3.21 | PSSC 1 |  | Value of Subcontracted works | Prov Sum | 1 | 12085056.38 | 12085056.38
1.3.22 | PSSC 2 |  | Management fee for the Main Contractor to oversee sub-contracted works. (the main contractor will retain liability and responsibility for the management, scheduling, and quality control of all works performed by the sub-contractor) | % | 12085056.38
1.3.23 | PSSC 3 |  | Fixed-Charge items for the sub-contractors Contractual Requirements | Prov Sum |  | 314363.39 | 314363.39
1.3.24 | PSSC 4 |  | Overhead, charges and profit for the Main Contractor to provide for fixed-charge items for the sub-contractors Contractual Requirements | % | 314363.39
1.3.25 | PSSC 5 |  | Time Related items for the sub-contractors Contractual Requirements | Prov Sum |  | 314363.39 | 314363.39
1.3.26 | PSSC 6 |  | Overhead, charges and profit for the Main Contractor to provide for time related items for the sub-contractors Contractual Requirements | % | 314363.39
1.3.27 | PSSC 7 |  | Provide administrative, planning and on the job training to SMME's | Prov Sum | 1 | 440000 | 440000
1.3.28 | PSSC 8 |  | Overhead, charges and profit on SMME training | % | 440000
1.3.29 | PSA 8.5 (b)(1)(ix) |  | Cathodic Protection installation | Prov Sum | 1 | 1650000 | 1650000
1.3.30 | PSA 8.5 (b)(2)(ix) |  | Overhead, charges and profit on Cathodic Protection Installation | % | 1650000
TOTAL CARRIED FORWARD
BROUGHT FORWARD
1.4 | 8.7 |  | DAY WORK
1.4.1 | PSA 8.7.1.2 |  | Allowance for labour
1.4.1.1 |  |  | Labour: Skilled | hour | 40
1.4.1.2 |  |  | Labour: Semi-Skilled | hour | 80
1.4.1.3 |  |  | Labour: Unskilled | hour | 350
1.4.1.4 |  |  | Qualified Electrical Safety Officer | hour | 640
1.4.2 | PSA 8.7.1.2 |  | Allowance for material | Prov Sum | 1 | 75000 | 75000
1.4.3 | PSA 8.7.1.2 |  | Percentage adjustment to item 1.4.3 | % | 75000
1.4.4 | PSA 8.7.1.2 |  | Allowance for plant
1.4.4.1 |  |  | a) Backactors
1.4.4.2 |  |  | i) TLB | hr | 10
1.4.4.3 |  |  | ii) 100kW, 23 ton | hr | 10
1.4.4.4 |  |  | b) Compactors
1.4.4.5 |  |  | i) Pedestrian vibrating roller (Bomag 60 or similar) | hr | 10
1.4.4.6 |  |  | ii) Vibratory roller 10t or similar | hr | 10
1.4.4.7 |  |  | c) Trucks
1.4.4.8 |  |  | i) 6 m³ tip truck | hr | 10
1.4.4.9 |  |  | ii) 10 m³ tip truck | hr | 10
1.4.4.10 |  |  | iii) Water truck, 50001 | hr | 10
1.4.4.11 |  |  | Net cost of plant actually used for the Works (not specified above) | Prov sum | 1 | 30000 | 30000
1.4.4.12 | PSA 8.7.1.2 |  | Percentage adjustment to item 1.4.4.11 | % | 50000
1.5 | 8.8 |  | TEMPORARY WORKS
1.5.1 | 8.8.2 |  | Dealing with traffic and maintain road (or accommodation of traffic) | Sum | 1
| 8.8.4 |  | Existing Services
1.5.2 | PSA 8.8.4 |  | b) Excavate by hand in soft material to expose existing services | m3 | 100
1.5.3 | PSA 8.8.4 |  | c) Temporary protection of exposed services | sum | 1
1.5.4 | PSA 8.8.6 |  | Special water control | Sum | 1
TOTAL CARRIED FORWARD
BROUGHT FORWARD
1.5.5 | PSA 8.8.7 |  | Dealing with other service authorities, application for wayleaves, etc. | Sum | 1
1.5.6 | PSA 8.8.5 |  | Survey and setting out of works | Sum | 1
SECTION 1: TOTAL CARRIED FORWARD TO SUMMARY

## Section 2
CONTRACT JW14301R | [7 empty] | Escalation | 6%
Linbro Park Water Upgrade | [6 empty] | SECTION 2: EARTHWORKS (PIPE TRENCHES)
ITEM No. | PAYMENT REFERS | SC | DESCRIPTION | UNIT | QUANTITY | RATE | AMOUNT | Old rates | New rates
SECTION 2: EARTHWORKS (PIPE TRENCHES)
FOR PAYMENT REF. PREFIX A - REFER TO PARTICULAR SPECIFICATION, SECTION D [MEASUREMENT AND PAYMENT]. FOR ALL OTHER PREFICES, REFER TO SANS 1200 AS AMENDED
| SANS 1200 DB |  | Earthworks (Pipe Trenches)
| PSDB 8.3.5 |  | Services that Intersect or Adjoin a Pipe Trench
2.1 | PSDB 8.3.5(a) |  | Services that intersect a trench
2.1.1 |  | SC | Sewer pipes up to 600 mm Dia. | No. | 4 |  |  | 10000 | 10600
2.1.2 |  | SC | Stormwater pipes up to 1200 mm Dia. | No. | 6 |  |  | 10000 | 10600
2.1.3 |  | SC | Water pipes up to 500mm Dia. | No | 6 |  |  | 10000 | 10600
2.1.4 |  | SC | Water pipes between 500mm Dia and 1200mm Dia | No | 2 |  |  | 15000 | 15900
2.1.5 |  | SC | Electrical Cables | No | 10 |  |  | 10000 | 10600
2.1.6 |  | SC | Fibre Optic Cable | No | 4 |  |  | 10000 | 10600
2.1.7 |  | SC | Telkom Cable | No | 4 |  |  | 10000 | 10600
2.1.8 |  | SC | Overhead electricity lines | No | 4 |  |  | 10000 | 10600
2.2 | 8.3.5(b) |  | Services that adjoin a trench
2.2.1 |  | SC | Existing up to 600 mm ND steel pipeline (water) | m | 1200 |  |  | 110 | 116.6
2.2.2 |  | SC | Existing 600 mm up to 1200mm ND steel pipeline (water) | m | 600 |  |  | 150 | 159
2.2.3 |  | SC | Electrical Cables | m | 500 |  |  | 100 | 106
2.2.4 |  | SC | Fibre Optic Cable | m | 100 |  |  | 100 | 106
2.2.5 |  | SC | Telkom Cable | m | 50 |  |  | 100 | 106
2.2.6 |  | SC | Overhead electricity lines | m | 50 |  |  | 100 | 106
2.3 | PSDB 8.3.5(c) |  | Services that require special care (electricity and telecommunication poles) | No | 20 |  |  | 500 | 530
2.4 | 8.3.6 |  | Finishing
2.4.1 | 8.3.6.1(d) | SC | Reinstate road surfaces complete with all courses: Brick Paving | m2 | 100 |  |  | 150 | 159
2.5 | PSDB 8.3.6.2 |  | Reinstate of surfacing for footways
2.5.1 | PSDB 8.3.6.2 | SC | a)Brick paving | m2 | 50 |  |  | 75 | 79.5
2.5.2 | PSDB 8.3.6.2 | SC | b)Concrete paving | m2 | 50 |  |  | 75 | 79.5
2.5.3 | PSDB 8.3.6.2 | SC | c)Concrete slabs | m2 | 50 |  |  | 75 | 79.5
TOTAL CARRIED FORWARD
BROUGHT FORWARD
2.6 | PSDB 8.3.6.3 | SC | Reinstate Kerbs and Channels | m2 | 100 |  |  | 100 | 106
2.7 | PSDB 8.3.6.4 | SC | Reinstatement of grassed surfaces | m2 | 1000 |  |  | 40 | 42.4
2.8 | PSDB 8.3.6.5 |  | Reinstatement of recreational areas
2.8.1 |  | SC | a) Bushes and Scrubs up to 1.5 m | m | 200 |  |  | 55 | 58.3
2.8.2 |  | SC | a) Moving above ground boulders | No | 20 |  |  | 120 | 127.2
|  |  | THE FOLLOWING IS FOR THE EXCAVATION OF A TRENCH FOR A 1100 mm ND STEEL PIPELINE: MINIMUM WIDTH - 2000mm JOINT HOLE WIDTH - 2200mm AVERAGE DEPTH TO INVERT - 2.6 m MAXIMUM DEPTH TO INVERT - 4.5m APPROXIMATE LENGTH - 690 m | [6 empty] | Portin
Particular Portic C: Section A
2.9 | ASC 1 |  | Excavations and Backfilling Pipe Trench etc.
2.9.1 | ASC 1(a) | SC | a) Set out the work and control line and grade of all stages of excavation and preparation of trench | Sum | 1 |  |  | 30000 | 31800
2.9.2 | ASC 1(c) | SC | c) Provide a pipe laying platform alongside the trench for pipe laying operations | Sum | 1 |  |  | 15000 | 15900
2.10 | SANS 1200C 8.2.1 | SC | Clear and grub | m² | 4830 |  |  | 10 | 10.6
2.10.1 | 8.2.2 |  | Remove and grub large trees and stumps of girth:
2.10.1.1 |  | SC | a) over 1m and up to and including 2m | No | 10 |  |  | 735 | 779.1
2.10.1.2 |  | SC | b) over 2m and up to and including 3m | No | 10 |  |  | 1020 | 1081.2
2.10.1.3 |  | SC | c) over 3m, in steps of 1m | No | 1 |  |  | 1840 | 1950.4
2.11 |  |  | Top soil :
2.11.1 | ASC 5 | SC | a) Excavate,stockpile and replace (300 mm thick) | m³ | 414 |  |  | 40 | 42.4
2.12 | ASC 8 |  | Excavate in Bulk :
2.12.1 |  | SC | a) In soft material (up to 3m deep) | m³ | 1060 |  |  | 170 | 180.2
2.12.2 |  | SC | b) In rock ( up to 3m deep) | m³ | 1966 |  |  | 500 | 530
2.12.3 |  | SC | c) In soft material (3-5.5m deep) | m³ | 378 |  |  | 510 | 540.6
2.12.4 |  | SC | d) In rock (3-7m deep) | m³ | 378 |  |  | 800 | 848
2.13 | PSDB 8.3.2b | SC | Extra over on item 2.12 for excavation in narrow servitude | m | 100 |  |  | 250 | 265
2.14 | ASC 7 |  | Widen and deepen the trench for joint and lifting band holes :
2.14.1 |  | SC | a) In soft material | m³ | 17 |  |  | 170 | 180.2
2.14.2 |  | SC | b) In rock | m³ | 150 |  |  | 500 | 530
2.15 | ASC 8 |  | Additional excavation for widening and deepening the pipe trench for valve chambers, thrust blocks, structures, or for any sundry excavations
Maximum depth - 5.5 m
TOTAL CARRIED FORWARD
BROUGHT FORWARD
2.15.1 |  |  | a) In soft material | m³ | 50 |  |  | 510 | 540.6
2.15.2 |  |  | b) In rock | m³ | 70 |  |  | 800 | 848
2.16 | ASC 12 |  | The following for providing fill material at the trench side
2.16.1 | ASC 12.1 |  | a) Provide Class I fill material as follows:
2.16.1.1 |  |  | i) Select from spoil deposited alongside the trench | m³ | 1480 |  |  | 40 | 42.4
2.16.1.2 |  |  | ii; and iv) Obtain at a source other than trench excavation (i.e. import) | m³ | 985 |  |  | 60 | 63.6
2.16.1.3 |  |  | iii) extra over items i) and ii) to sieve material | m³ | 1230 |  |  | 300 | 318
2.16.2 | ASC 12.2 |  | b) Provide Class II fill material as follows:
2.16.2.1 |  |  | i) Select from spoil deposited alongside the trench | m³ | 600 |  |  | 40 | 42.4
2.16.2.2 |  |  | ii; and iv) Obtain at a source other than trench excavation (i.e. import) | m³ | 600 |  |  | 250 | 265
2.16.3 | ASC 12.4 |  | c) 38 mm stone from any source | m³ | 75 |  |  | 400 | 424
2.16.4 | ASC 12.5 |  | d) Soil for soil cement from any source | m³ | 20 |  |  | 400 | 424
2.16.5 | ASC 12.6 |  | e) Crusher run from any source | m³ | 10 |  |  | 400 | 424
2.17 |  |  | Load up, transport along trench or to trench, to point of backfilling if distance more than 200 m materials in (a) and (b) above. | m³.km | 100 |  |  | 50 | 53
THE FOLLOWING IN PREPARING THE TRENCH FLOOR, PLACING THE PIPE BED FOUNDATION AND FORMING THE PIPE BED.
2.18 | ASC 13. |  | Prepare the trench floor:
2.18.1 | ASC 13.1.3 | SC | a) In material of adequate bearing capacity and suitable for the pipe bed | m² | 5 |  |  | 30 | 31.8
2.18.2 | ASC 13.3 | SC | b) In soil of inadequate bearing capacity | m² | 280 |  |  | 50 | 53
2.18.3 | ASC 13.5 | SC | c) In material of adequate bearing capacity but unsuitable for the pipe bed | m² | 1105
2.19 | ASC 13 |  | Filling in specified over-excavation:
2.19.1 | ASC 13.3.1 | SC | a) Supply and place Kaymat U44 | m² | 560 |  |  | 250 | 265
2.19.2 | ASC 13.3.1 | SC | b) Place and compact 38 mm stone | m³ | 75 |  |  | 40 | 42.4
2.20 | ASC 13.4.2 | SC | Construct the 150 mm thick pipe bed foundation using selected fill (Class I) | m³ | 210 |  |  | 60 | 63.6
2.21 | ASC 14 | SC | Form the pipe bed | m² | 1380 |  |  | 50 | 53
THE FOLLOWING IN BACKFILLING AND DISPOSAL OF SURPLUS SPOIL AND UNDESIRABLE MATERIAL:
2.22 | ASC 12 |  | Backfill the trench and additional excavations
2.22.1 |  | SC | a) Stage I | m³ | 2330 |  |  | 100 | 106
TOTAL CARRIED FORWARD
BROUGHT FORWARD
2.22.2 |  | SC | b) Stage II | m³ | 1190 |  |  | 100 | 106
2.23 | ASC 13 |  | Extra over Item ASC 12 to increase the degree of compaction of the backfill around and above the pipe:
2.23.1 | ASC 13.1.3 | SC | a) Stage I from 90 to 95 percent | m³ | 675 |  |  | 30 | 31.8
2.23.2 |  | SC | b) Stage II from 85 to 95 percent | m³ | 120 |  |  | 30 | 31.8
2.24 | ASC 12.3 | SC | Backfill the trench with no fines concrete | m³ | 10 |  |  | 100 | 106
2.25 | ASC 12.5.1 | SC | Backfill the trench and other excavations with crusher run fill or soilcrete | m³ | 30 |  |  | 100 | 106
2.26 | ASC 28 | SC | Dispose of surplus spoil and undesirable material and reinstate surface:
2.26.1 |  | SC | a) Within 2 km of the Works | m³ | 555 |  |  | 300 | 318
2.26.2 |  | SC | b) 2 km to 5 km from the Works | m³ | 1290 |  |  | 600 | 636
2.27 | ASC 28.5 |  | Spread surplus spoil over and on sides of trench | m³ | 20 |  |  | 50 | 53
THE FOLLOWING IN SUNDRY ITEMS:
2.28 | ASC 19 |  | Remove and reinstate fences and walls at pipeline crossings and where instructed by Engineer
2.28.1 | ASC 19.4 & ASC 19.5 | SC | a) Security wall (palisade) with electric fence: Section to be replaced 10m long | No | 3 |  |  | 12000 | 12720
| ASC 19.1& ASC 19.3 | SC | b) Prefab wall: Section to be replaced: 600m long | No | 1 |  |  | 85000 | 90100
2.29 | ASC 19.2 | SC | Supply, erect and remove temporary five strand barbed wire fences to protect excavations | m | 640 |  |  | 50 | 53
2.30 | ASC 19.4.4 | SC | Supply, erect and remove security fence to property owner`s specifications | m | 450 |  |  | 400 | 424
2.31 |  | SC | Form firebreaks | m² | 640 |  |  | 20 | 21.2
2.32 | ASC 25 |  | Discontinue operations unexpectedly and transfer plant, equipment and labour (provisional item)
2.32.1 |  |  | a) Over a route distance not exceeding 640m | No of transfers | 2 |  |  | 50000 | 53000
THE FOLLOWING IS FOR THE EXCAVATION OF A TRENCH FOR A 1000 mm ND STEEL PIPELINE: MINIMUM WIDTH - 1900mm JOINT HOLE WIDTH - 2100mm AVERAGE DEPTH TO INVERT - 2.5 m MAXIMUM DEPTH TO INVERT - 4.4m APPROXIMATE LENGTH - 100 m
2.33 | ASC 1 |  | Excavations and Backfilling Pipe Trench etc.
2.33.1 | ASC 1(a) |  | a) Set out the work and control line and grade of all stages of excavation and preparation of trench | Sum | 1 |  |  | 2000 | 2120
2.33.2 | ASC 1(c) |  | b) Provide a pipe laying platform alongside the trench for pipe laying operations | Sum | 1 |  |  | 1000 | 1060
2.34 | SANS 1200C 8.2.1 | SC | Clear and grub | m² | 700 |  |  | 10 | 10.6
2.34.1 | 8.2.2 |  | Remove and grub large trees and stumps of girth:
2.34.1.1 |  | SC | a) over 1m and up to and including 2m | No | 1 |  |  | 735 | 779.1
2.34.1.2 |  | SC | b) over 2m and up to and including 3m | No | 1 |  |  | 1020 | 1081.2
TOTAL CARRIED FORWARD
BROUGHT FORWARD
2.34.1.3 |  | SC | c) over 3m, in steps of 1m | No | 1 |  |  | 1840 | 1950.4
2.35 | ASC 5 |  | Top soil :
2.35.1 |  |  | a) Excavate and stockpile (300 mm thick) | m³ | 60 |  |  | 6 | 6.36
2.35.2 |  |  | b) Replace in top layer of backfilled trench | m³ | 60 |  |  | 32.5 | 34.45
2.36 | ASC 6 |  | Excavate in Bulk :
2.36.1 |  |  | a) In soft material (up to 3m deep) | m³ | 140 |  |  | 170 | 180.2
2.36.2 |  |  | b) In rock ( up to 3m deep) | m³ | 260 |  |  | 400 | 424
2.36.3 |  |  | c) In soft material (3-7m deep) | m³ | 50 |  |  | 510 | 540.6
2.36.4 |  |  | d) In rock (3-7m deep) | m³ | 50 |  |  | 800 | 848
2.37 | PSDB 8.3.2b |  | Extra over on item 2.36 for excavation in narrow servitude | m | 700 |  |  | 200 | 212
2.38 | ASC 7 |  | Widen and deepen the trench for joint and lifting band holes :
2.38.1 |  |  | a) In soft material | m³ | 7 |  |  | 170 | 180.2
2.38.2 |  |  | b) In rock | m³ | 60 |  |  | 500 | 530
| ASC 8 |  | Additional excavation for widening and deepening the pipe trench for valve chambers, thrust blocks, structures, or for any sundry excavations
2.39
2.39.1 |  |  | Maximum depth - 4 m
2.39.2 |  |  | a) In soft material | m³ | 136 |  |  | 510 | 540.6
2.39.3 |  |  | b) In rock | m³ | 204 |  |  | 800 | 848
2.40 | ASC 12 |  | The following for providing fill material at the trench side
2.40.1 | ASC 12.1 |  | a) Provide Class I fill material as follows:
2.40.1.1 |  |  | i) Select from spoil deposited alongside the trench | m³ | 205 |  |  | 40 | 42.4
2.40.1.2 |  |  | ii; and iv) Obtain at a source other than trench excavation (i.e. import) | m³ | 140 |  |  | 60 | 63.6
2.40.1.3 |  |  | iii) extra over items i) and ii) to sieve material | m³ | 170 |  |  | 300 | 318
2.40.2 | ASC 12.2 |  | b) Provide Class II fill material as follows:
2.40.2.1 |  |  | i) Select from spoil deposited alongside the trench | m³ | 85 |  |  | 40 | 42.4
2.40.2.2 |  |  | ii; and iv) Obtain at a source other than trench excavation (i.e. import) | m³ | 85 |  |  | 250 | 265
2.40.3 | ASC 12.4 |  | c) 38 mm stone from any source | m³ | 10 |  |  | 400 | 424
2.40.4 | ASC 12.5 | SC | d) Soil for soil cement from any source | m³ | 20 |  |  | 400 | 424
TOTAL CARRIED FORWARD
BROUGHT FORWARD
2.40.5 | ASC 12.6 | SC | e) Crusher run from any source | m³ | 10 |  |  | 400 | 424
2.41 |  | SC | Load up, transport along trench or to trench, to point of backfilling if distance more than 200 m materials in (a) and (b) above. | m³.km | 10 |  |  | 50 | 53
| ASC 13. |  | THE FOLLOWING IN PREPARING THE TRENCH FLOOR, PLACING THE PIPE BED FOUNDATION AND FORMING THE PIPE BED.
2.42 |  |  | Prepare the trench floor:
2.42.1 | ASC 13.1.3 | SC | a) In material of adequate bearing capacity and suitable for the pipe bed | m² | 5 |  |  | 30 | 31.8
2.42.2 | ASC 13.3 | SC | b) In soil of inadequate bearing capacity | m² | 40 |  |  | 50 | 53
2.42.3 |  | SC | c) In material of adequate bearing capacity but unsuitable for the pipe bed | m² | 160 |  |  | 50 | 53
2.43 | ASC 13.5 | SC | Refill specified over-excavation:
2.43.1 | ASC 13.3.1 | SC | a) Supply and place Kaymat U44 | m² | 190 |  |  | 250 | 265
2.43.2 | ASC 13.1.3 | SC | b) Place and compact 38 mm stone | m³ | 10 |  |  | 40 | 42.4
2.44 | ASC 13.3 | SC | Construct the 150 mm thick pipe bed foundation using selected fill (Class I) | m³ | 30 |  |  | 60 | 63.6
2.45 | ASC 14 | SC | Form the pipe bed | m² | 190 |  |  | 50 | 53
THE FOLLOWING IN BACKFILLING AND DISPOSAL OF SURPLUS SPOIL AND UNDESIRABLE MATERIAL:
2.46 | ASC 12 |  | Backfill the trench and additional excavations
2.46.1 |  | SC | a) Stage I | m³ | 210 |  |  | 100 | 106
2.46.2 |  | SC | b) Stage II | m³ | 170 |  |  | 100 | 106
2.47 | ASC 13 |  | Extra over Item ASC 12 to increase the degree of compaction of the backfill around and above the pipe:
2.47.1 | ASC13.1.3 | SC | a) Stage I from 90 to 95 percent | m³ | 95 |  |  | 30 | 31.8
2.47.2 |  | SC | b) Stage II from 85 to 95 percent | m³ | 20 |  |  | 30 | 31.8
2.48 | ASC 12.3 | SC | Backfill the trench with no fines concrete | m³ | 5 |  |  | 100 | 106
2.49 | ASC 12.5.1 |  | Backfill the trench and other excavations with crusher run fill or soilcrete | m³ | 10 |  |  | 100 | 106
2.50 | ASC 28 |  | Dispose of surplus spoil and undesirable material and reinstate surface:
2.50.1 |  |  | a) Within 2 km of the Works | m³ | 160 |  |  | 300 | 318
2.50.2 |  |  | b) 2 km to 5 km from the Works | m³ | 380 |  |  | 600 | 636
2.51 | ASC 28.5 |  | Spread surplus spoil over and on sides of trench | m³ | 10 |  |  | 50 | 53
THE FOLLOWING IN SUNDRY ITEMS:
2.52 | ASC 19 |  | Remove and reinstate fences and walls at pipeline crossings and where instructed by Engineer
TOTAL CARRIED FORWARD
BROUGHT FORWARD
2.52.1 |  | SC | a) Security wall (palisade) with electric fence: Section to be replaced 5m long | No | 5 |  |  | 10000 | 10600
2.53 | ASC 19.4 & ASC 19.5 | SC | Supply, erect and remove temporary five strand barbed wire fences to protect excavations | m | 200 |  |  | 500 | 530
2.54 | ASC 19.1& ASC 19.3 | SC | Supply, erect and remove security fence to property owner`s specifications | m | 250 |  |  | 400 | 424
2.55 | ASC 19.2 | SC | Form firebreaks | m² | 100 |  |  | 20 | 21.2
2.56 | ASC 19.4.4 |  | Discontinue operations unexpectedly and transfer plant, equipment and labour (provisional item) |  |  |  |  | 0 | 0
2.56.1 |  |  | a) Over a route distance not exceeding 80m | No of transfers | 1 |  |  | 10000 | 10600
THE FOLLOWING IS FOR THE EXCAVATION OF A TRENCH FOR A 400 mm ND STEEL PIPELINE: MINIMUM WIDTH - 1 200mm JOINT HOLE WIDTH - 1 400mm AVERAGE DEPTH TO INVERT - 1.4 m MAXIMUM DEPTH TO INVERT - 1.5m APPROXIMATE LENGTH - 160 m
Particular Portic C: Section A
2.57 | ASC 1 |  | Excavations and Backfilling Pipe Trench etc
2.57.1 | ASC 1(a) |  | a) Set out the work and control line and grade of all stages of excavation and preparation of trench | Sum | 1 |  |  | 2000 | 2120
2.57.2 | ASC 1(c) |  | b) Provide a pipe laying platform alongside the trench for pipe laying operations | Sum | 1 |  |  | 1000 | 1060
2.58 | SANS 1200C 8.2.1 | SC | Clear and grub | m² | 1120 |  |  | 10 | 10.6
2.58.1 | 8.2.2 |  | Remove and grub large trees and stumps of girth:
2.58.1.1 |  | SC | a) over 1m and up to and including 2m | No | 1 |  |  | 735 | 779.1
2.58.1.2 |  | SC | b) over 2m and up to and including 3m | No | 1 |  |  | 1020 | 1081.2
2.58.1.3 |  | SC | c) over 3m, in steps of 1m | No | 1 |  |  | 1840 | 1950.4
2.59 | ASC 5 |  | Top soil :
2.59.1 |  |  | a) Excavate and stockpile (300 mm thick) | m³ | 60 |  |  | 6 | 6.36
2.59.2 |  |  | b) Replace in top layer of backfilled trench | m³ | 60 |  |  | 32.5 | 34.45
2.60 | ASC 6 |  | Excavate in Bulk :
2.60.1 |  |  | a) In soft material (up to 3m deep) | m³ | 230 |  |  | 170 | 180.2
2.60.2 |  |  | b) In rock ( up to 3m deep) | m³ | 57 |  |  | 400 | 424
2.60.3 |  |  | c) In soft material (3-7m deep) | m³ | 50 |  |  | 510 | 540.6
2.60.4 |  |  | d) In rock (3-7m deep) | m³ | 25 |  |  | 800 | 848
2.61 | PSDB 8.3.2b |  | Extra over on item 2.60 for excavation in narrow servitude | m | 150 |  |  | 150 | 159
2.62 | ASC 7 |  | Widen and deepen the trench for joint and lifting band holes :
2.62.1 |  |  | a) In soft material | m³ | 23 |  |  | 170 | 180.2
2.62.2 |  |  | b) In rock | m³ | 6 |  |  | 500 | 530
TOTAL CARRIED FORWARD
BROUGHT FORWARD
2.63 | ASC 8 |  | Additional excavation for widening and deepening the pipe trench for valve chambers, thrust blocks, structures, or for any sundry excavations
2.63.1 |  |  | Maximum depth - 4 m
2.63.2 |  |  | a) In soft material | m³ | 50 |  |  | 510 | 540.6
2.63.3 |  |  | b) In rock | m³ | 25 |  |  | 800 | 848
2.64 | ASC 12 |  | The following for providing fill material at the trench side
2.64.1 | ASC 12.1 |  | a) Provide Class I fill material as follows:
2.64.1.1 |  |  | i) Select from spoil deposited alongside the trench | m³ | 216 |  |  | 40 | 42.4
2.64.1.2 |  |  | ii; and iv) Obtain at a source other than trench excavation (i.e. import) | m³ | 144 |  |  | 60 | 63.6
2.64.1.3 |  |  | iii) extra over items i) and ii) to sieve material | m³ | 180 |  |  | 300 | 318
2.64.2 | ASC 12.2 |  | b) Provide Class II fill material as follows:
2.64.2.1 |  |  | i) Select from spoil deposited alongside the trench | m³ | 86 |  |  | 40 | 42.4
2.64.2.2 |  |  | ii; and iv) Obtain at a source other than trench excavation (i.e. import) | m³ | 86 |  |  | 250 | 265
2.64.3 | ASC 12.4 |  | c) 38 mm stone from any source | m³ | 15 |  |  | 400 | 424
2.64.4 | ASC 12.5 |  | d) Soil for soil cement from any source | m³ | 5 |  |  | 400 | 424
2.64.5 | ASC 12.6 |  | e) Crusher run from any source | m³ | 5 |  |  | 400 | 424
2.65 |  |  | Load up, transport along trench or to trench, to point of backfilling if distance more than 200 m materials in (a) and (b) above. | m³.km | 10 |  |  | 50 | 53
THE FOLLOWING IN PREPARING THE TRENCH FLOOR, PLACING THE PIPE BED FOUNDATION AND FORMING THE PIPE BED.
2.66 | ASC 13. |  | Prepare the trench floor:
2.66.1 | ASC 13.1.3 |  | a) In material of adequate bearing capacity and suitable for the pipe bed | m² | 116 |  |  | 30 | 31.8
2.66.2 | ASC 13.3 |  | b) In soil of inadequate bearing capacity | m² | 40 |  |  | 50 | 53
2.66.3 | ASC 13.5 |  | c) In material of adequate bearing capacity but unsuitable for the pipe bed | m² | 40 |  |  | 50 | 53
2.67 | ASC 13.3.1 |  | Refill specified over-excavation:
2.67.1 | ASC 13.3.1 |  | a) Supply and place Kaymat U44 | m² | 15 |  |  | 250 | 265
2.67.2 | ASC 13.3.1 |  | b) Place and compact 38 mm stone | m³ | 15 |  |  | 40 | 42.4
2.68 | ASC 14.1 |  | Construct the 150 mm thick pipe bed foundation using selected fill (Class I) | m³ | 30 |  |  | 60 | 63.6
2.69 | ASC 14.2 |  | Form the pipe bed | m² | 77 |  |  | 50 | 53
TOTAL CARRIED FORWARD
BROUGHT FORWARD
THE FOLLOWING IN BACKFILLING AND DISPOSAL OF SURPLUS SPOIL AND UNDESIRABLE MATERIAL:
2.70 | ASC12 |  | Backfill the trench and additional excavations
2.70.1 |  | SC | a) Stage I | m³ | 230 |  |  | 100 | 106
2.70.2 |  | SC | b) Stage II | m³ | 170 |  |  | 100 | 106
2.71 | ASC 13 |  | Extra over Item ASC 12 to increase the degree of compaction of the backfill around and above the pipe:
2.71.1 |  | SC | a) Stage I from 90 to 95 percent | m³ | 100 |  |  | 30 | 31.8
2.71.2 |  | SC | b) Stage II from 85 to 95 percent | m³ | 18 |  |  | 30 | 31.8
2.72 | ASC 28 & ASC 11.4 | SC | Backfill the trench with no fines concrete | m³ | 5 |  |  | 100 | 106
2.73 | ASC 13.1.3 | SC | Backfill the trench and other excavations with crusher run fill or soilcrete | m³ | 5 |  |  | 100 | 106
2.74 | ASC 28.5 |  | Dispose of surplus spoil and undesirable material and reinstate surface:
2.74.1 |  | SC | a) Within 2 km of the Works | m³ | 160 |  |  | 300 | 318
2.74.2 |  | SC | b) 2 km to 5 km from the Works | m³ | 380 |  |  | 600 | 636
2.75 | ASC 28.5 | SC | Spread surplus spoil over and on sides of trench | m³ | 10 |  |  | 50 | 53
THE FOLLOWING IN SUNDRY ITEMS:
2.76 | ASC 19 |  | Remove and reinstate fences and walls at pipeline crossings and where instructed by Engineer
2.76.1 | ASC 19.4 & ASC 19.5 | SC | a) Security wall (palisade) with electric fence: Section to be replaced 5m long | No | 1 |  |  | 10000 | 10600
2.77 | ASC 19.1& ASC 19.3 | SC | Supply, erect and remove temporary five strand barbed wire fences to protect excavations | m | 100 |  |  | 50 | 53
2.78 | ASC 19.2 | SC | Form firebreaks | m² | 100 |  |  | 20 | 21.2
2.79 |  |  | Discontinue operations unexpectedly and transfer plant, equipment and labour (provisional item) |  |  |  |  | 0 | 0
2.79.1 |  |  | a) Over a route distance not exceeding 80m | No of transfers | 1 |  |  | 10000 | 10600
SECTION 2: TOTAL CARRIED FORWARD TO SUMMARY

## Section 3
CONTRACT JW14301R
Linbro Park Water Upgrade | [6 empty] | SECTION 3: MEDIUM PRESSURE PIPELINES
ITEM No. | PAYMENT REFERS | SC | DESCRIPTION | UNIT | QUANTITY | RATE | AMOUNT
SECTION 3: PIPELINES
FOR PAYMENT REF. PREFIXED A, B OR C - REFER TO PARTICULAR SPECIFICATION, SECTION D [MEASUREMENT AND PAYMENT]. FOR ALL OTHER PREFICES, REFER TO SANS 1200 AS AMENDED
UNLESS OTHERWISE SPECIFIED, ALL SPECIALS EQUAL OR LARGER THAN 400 mm ND SHALL BE TO THE SAME SPECIFICATION. ALL SPECIALS SMALLER THAN 400 mm ND SHALL BE AS SPECIFIED IN THE SPECIFICATION AND ON DRAWINGS
SUPPLY, LAYING AND JOINTING OF 1118 mm OD STEEL PIPES, API 5L X52, RPU COATED (OR OTHER AS SPECIFIED) AND SFE LINED, 12.1 m STANDARD LENGTHS (INCL SHORT SECTION OF 900 mm ND)
3.1 | BSC 1 |  | Supply of pipes 1118 mm OD | m | 680
3.2 | BSC 3 |  | Unload and transport pipes on site from delivery vehicle 1118 mm OD | m | 680
3.3 | BSC 3 |  | Examine coatings for holidays 1118 mm OD | m | 680
3.4 | BSC 4 |  | Place pipe in trench, install and line up 1118 mm OD | m | 680
3.5 | BSC 6 |  | Welded Joints
3.5.1 |  |  | Make socket and spigot joints, fillet welded (1 118mm OD pipes) | No | 2
3.5.2 |  |  | Make plain ended joints butt welded (1 118 mm OD pipes) | No | 60
3.5.3 |  |  | Make plain ended joints butt welded (900 mm ND pipes) | No | 10
3.6 | BSC 7.7 |  | Complete the protective coatings at joints (1 118 mm OD pipes)
3.6.1 |  |  | a) RPU or other as specified | No | 60
3.6.2 |  |  | b) Internal SF Epoxy lining | No | 60
3.7 | BSC 7.7 |  | Complete the protective coatings at joints (900 mm ND pipes)
3.7.1 |  |  | a) RPU or other as specified | No | 15
3.7.2 |  |  | b) Internal SF Epoxy lining | No | 15
3.8 | BSC 9 |  | Steel pipe vertical, horizontal and composite bends with deflection angles as follows:
3.8.1 |  |  | For 1 118 mm OD pipe
3.8.1.1 |  |  | a) 2° to 15° (mitred bends) | No | 3
3.8.1.2 |  |  | b) 15° to 30° | No | 3
3.8.1.3 |  |  | c) 30° to 45° | No | 4
3.8.1.4 |  |  | d) 45° to 60° | No | 2
3.8.1.5 |  |  | e) 60° to 75° | No | 1
3.8.1.6 |  |  | f) 75° to 90° | No | 2
3.9 | BSC 9 |  | Cut steel pipe and prepare ends to receive wrapper plate connections to pipe sets, bends or pipe specials and at isolation valves | No | 11
TOTAL CARRIED FORWARD
BROUGHT FORWARD
THE FOLLOWING SUNDRY ITEMS:
3.10 |  |  | Supply, deliver, install, line up, drill and weld into the pipeline valves, steel special and regular pipe sections and fittings as follows: (All tees, bends and reducers shall be made of API 5L, X52, 12mm wall thickness with compensation plates and crotch plates as specified.)
All flanges in accordance with SABS 1123, Table 4000, unless otherwise stated
3.10.1 |  |  | Drawing No JW14301R-DET11 (Air Valve)
3.10.1.1 | BSC 10 |  | Item 1: Reducing Tee 1 100/550mm. Branch 550mm flanged to SANS 1123 Table 4000/3, main stem plain ended for welding. Including compensation collar with W=986mm and T=20mm. | No | 1
3.10.1.2 | BSC 10 |  | Item 2: Spacer / Reducer 550/200mm ND, 300mm long, both ends flanged to SANS 1123 table 4000/3. | No | 1
3.10.1.3 | BSC 11.1 |  | Item 3: 200mm ND, class 40 Isolation valve | No | 1
3.10.1.4 | BSC 11.3 |  | Item 4: 200mm ND class 40 Air Valve | No | 1
3.10.2 |  |  | Drawing No JW14301R-DET13 (Scour valve)
3.10.2.1 | BSC 10 |  | Item 1: Steel to uPVC Flange adaptor PN40 | No | 1
3.10.2.2 | BSC 10 |  | Item 2: Flanged distance piece 200 mm dia, flanged to SANS 1123 table 4000/3. | No | 1
3.10.2.3 | BSC 11.1 |  | Item 3: 200mm Class 40 gate valve | No | 1
3.10.2.4 | BSC 10 |  | Item 4: 60 degree spool pieces, flanged both ends to SANS 1123 table 4000/3. | No | 2
3.10.2.5 | BSC12.1 |  | Item 5: Reducing Tee 1 100/200mm. Branch 300mm flanged to SANS 1123 table 4000/3, main stem plain ended for welding. Including compensation collar. | No | 1
3.10.2.6 | BSC10 |  | Item 7: 200mm ND GMS puddle pipe 1500 mm long, flanged both ends to SANS 1123 table 4000/3. Complete with puddle flange | No | 1
3.10.2.7 | BSC12 |  | Item 8: 200 mm ND HDPE class 16 spacer pipe 6 000 mm length | No | 1
3.10.3 |  |  | Drawing No JW14301R-DET15 (Isolation valve)
3.10.3.1 | BSC 10 |  | Item 1: Reducing Tee 900/100 mm, main stem 400mm long, branch 300mm long. Main stem flanged one side to SANS 1123 table 4000/3, other end plain for welding. Branch flanged to SANS 1123 table 4000/3. Complete with compensation collar with W=190mm and T=10mm. | No | 1
3.10.3.2 | BSC 11.1 |  | Item 2: 900 mm Class 40 Wedge gate valve | No | 1
3.10.3.3 | BSC 10 |  | Item 3: 900mm ND 60 degree spool pieces, flanged both ends to SANS 1123 table 4000/3 | No | 2
3.10.3.4 | BSC 10 |  | Item 4: Reducing Tee 900/100mm. Main stem 800mm long and branch 300mm long. Main stem flanged one side to SANS 1123 table 4000/3, other end plain for welding. Branch flanged to SANS 1123 table 4000/3. Complete with compensation collar with W=190mm and T=10mm. | No | 1
3.10.3.5 | BSC 10 |  | Item 5: 100 mm ND 90o short radius bend, flanged both ends to SANS 1123 table 4000/3. | No | 2
3.10.3.6 | BSC 10 |  | Item 6: 100mm ND spacer, length 566 mm, both ends flanged to SANS 1123 table 4000/3. | No | 1
3.10.3.7 | BSC 11.1 |  | Item 7: 100 mm Class 40 gate valve | No | 1
3.10.3.8 | BSC 10 |  | Item 8: 100mm ND 60 degree spool pieces, flanged both ends to SANS 1123 table 4000/3. | No | 2
3.10.3.9 | BSC 10 |  | Item 9: 100mm ND spacer, length 2 380 mm, both ends flanged to SANS 1123 table 4000/3. | No | 1
3.10.3.10 | BSC 12.1 |  | Item 10: Equal Tee 1500/1500mm. All ends plain ended for welding. Complete with crotch plate with thickness = 50mm, wye / base depth = 1253 mm and top depth = 454 mm. | No | 1
3.10.3.11 | BSC 10 |  | Item 11: 900mm ND puddle pipe, length 1 500 mm, both ends plain ended for welding. Puddle flange 650 mm from outer edge | No | 2
3.10.3.12 | BSC 12.1 |  | Item 12: 900 / 1 100 mm ND reducer, both ends plain for welding. | No | 1
TOTAL CARRIED FORWARD
BROUGHT FORWARD
3.10.3.13 | BSC 12.1 |  | Item 13: 1500 / 900 mm ND Reducer, both ends plain for welding. | No | 1
Overall
3.11 | PSL 8.2.17 |  | Connection to existing mains and effect tie in, including the necessary work and arrangements for shut down
3.11.1 |  |  | a) New 900 mm ND to existing 1 500 mm ND pipe | No | 1
3.12 | BSC 12.1 |  | Supply, fit install and weld 1 100mm ND equal T-piece, one end of main stem flanged to table 4000/3 SANS1123, the other end plain for welding. Branch plain for welding. Complete with crotch plate with wye / base depth = 880mm, top depth = 355mm and plate thickness = 32mm. As per drawing JW14301R-DET22. | No | 1
3.13 | BSC 12.1 |  | Supply, fit, install and flange 1 100mm ND, 12 mm steel end cap (expoxy lined both sides) to T-piece as per drawing JW14301R-DET22. | No | 1
3.14 | BSC 6.4.1 |  | a) Radiographic examination of 100% of field butt welds | No | 75
3.15 | BSC 6.3.3 |  | b) Magnetic particles testing of 100% of fillet welds | No | 2
3.16 | BSC 15.5 |  | Water tightness and structural strength test of completed pipeline. | Sum | 1
3.17 | BSC 15 |  | Sum allowed for qualification of the Contractor's welding procedures by an approved inspection body. | Prov Sum | 1 | 23320 | 23320
CONSTRUCTION OF VALVE CHAMBERS AND STRUCTURES. RATES TO PROVIDE FOR ALL COSTS INVOLVED FOR THE SUPPLY OF MATERIAL, INSTALLATION, ETC. FOR THE ENTIRE WORKS COMPLETE AS SHOWN ON THE DRAWINGS AND IN ACCORDANCE WITH THE SPECIFICATIONS. RATES TO EXCLUDE PIPING AND VALVES, DEPTH TO INVERT OF CHAMBERS AS SPECIFIED.
3.18 | CSC 1 - CSC 3 |  | Air valve chamber, complete as per drawings JW14301R-DET11 and JW14301R-DET12. (Excluding all pipe fittings and specials) | No | 1
3.19 | CSC 1 - CSC 3 |  | Scour valve chamber, complete as per drawing JW14301R-DET13. (Excluding all pipe fittings and specials). | No | 1
3.20 | CSC 1 - CSC 3 |  | Isolation valve chamber, complete as per drawing JW14301R-DET15 and JW14301R-DET16. (Excluding all pipe fittings and specials). | No | 1
3.21 | CSC 6.9 |  | Supply and installation of Manhole covers
3.21.1 |  |  | a) for Air Valve Chamber | No | 2
3.21.2 |  |  | b) for Scour Valve Chamber | No | 2
3.21.3 |  |  | c) for Isolation Valve Chamber | No | 1
3.22 | CSC 7 |  | Cast thrust blocks of concrete class 25 including all necessary works and operations | m³ | 20
LAYING AND JOINTING OF 1 016 mm OD STEEL PIPES, API 5L X52, RPU COATED (OR OTHER AS SPECIFIED) AND EPOXY LINED, 12.1 m STANDARD LENGTHS
3.23 | BSC 1 |  | Supply of pipes | m | 100 |  |  | BSC 1(d)
3.24 | BSC 3 |  | Unload and transport pipes on site from delivery vehicle | m | 100 |  |  | BSC 3
3.25 | BSC 3 |  | Examine coatings for holidays | m | 100 |  |  | BSC 3
3.26 | BSC 4 |  | Place pipe in trench, install and line up | m | 100 |  |  | BSC 4
3.27 | BSC 6 |  | Welded Joints |  |  |  |  | BSC 6
3.27.1 |  |  | Make socket and spigot joints, fillet welded (1 016mm OD pipes) | No | 1
3.27.2 |  |  | Make plain ended joints butt welded (1016 mm OD pipes) | No | 15
TOTAL CARRIED FORWARD
BROUGHT FORWARD | [7 empty] | BSC 7.7
3.28 | BSC 7.7 |  | Complete the protective coatings at joints (1 016 mm OD pipes)
3.28.1 |  |  | a) External RPU or other as specified | No | 15
3.28.2 |  |  | b) Internal SF Epoxy lining | No | 15 |  |  | BSC 7.7
3.29 | BSC 7.7 |  | Steel pipe vertical, horizontal and composite bends with deflection angles as follows:
3.29.1 |  |  | For 1 016 mm OD pipe
3.29.1.1 |  |  | a) 2° to 15° (mitred bends) | No | 1 |  |  | BSC 9
3.29.1.2 |  |  | b) 15° to 30° | No | 1
3.29.1.3 |  |  | c) 30° to 45° | No | 1
3.29.1.4 |  |  | d) 45° to 60° | No | 1
3.29.1.5 |  |  | e) 60° to 75° | No | 1
3.29.1.6 |  |  | f) 75° to 90° | No | 1
3.29.1.7 |  |  | g) 500 / 1 000 tapers, all ends plain for welding | No | 2
3.30 | BSC 9 |  | Cut steel pipe and prepare ends to receive wrapper plate connections to pipe sets, bends or pipe specials and at isolation valves | No | 8
|  |  | THE FOLLOWING SUNDRY ITEMS: |  |  |  |  | BSC 9
3.31 |  |  | Supply, deliver, install, line up, drill and weld into the pipeline steel special and regular pipe sections and fittings as follows: (All tees, bends and reducers shall be made of API 5L, X52, 12mm wall thickness with compensation plates as specified.)
All flanges in accordance with SABS 1123, Table as specified
3.31.1 |  |  | Drawing No JW14301R-DET14 (Air Valve)
3.31.1.1 | BSC 11 |  | Item 1: Reducing Tee 1 000/500mm ND. Branch flanged to SANS 1123 Table 4000/3, main stem plain ended for welding. Complete with compensation collar with W = 983mm and T = 12mm. | No | 1
3.31.1.2 | BSC 11 |  | Item 2: Spacer / Reducer 500/200mm ND, 300mm long, both ends flanged to SANS 1123 table 4000/3. | No | 1
3.31.1.3 | BSC 11 |  | Item 3: 200mm ND, class 40 Isolation valve | No | 1
3.31.1.4 | BSC 11 |  | Item 4: 200mm ND class 40 Air Valve | No | 1
3.31.2 |  |  | Drawing No JW14301R-DET18 (Pressure reducing and flow meter pipe schedule)
3.31.2.1 | BSC 11.4 |  | Item 1a &1b: Puddle pipe, 1 000 mm long, flanged both ends to SANS 1123, Table 4000/3, other flanged both with sample point of 25mm nipple welded with thread cape, with puddle flange, as per JW14301R-DET18 Item 1a&1b. | No | 4
3.31.2.2 | BSC 11.4 |  | Item 2: 500mm ND, Class 40 Isolation valve( Wedge gate) | No | 2
3.31.2.3 | BSC 11.4 |  | Item 3: 500 mm ND Steel pipe 1605 mm long with pressure testing / sampling point (25 mm nipple and cap) Flanged to SANS 1123 Table 4000/3 both sides | No | 2
3.31.2.4 | BSC 11.5 |  | Item 4: 500mm ND Class 40 Pressure reducing valve | No | 2
3.31.2.5 | BSC 11.5 |  | Item 5: 500mm ND Steel pipe 1605mm long with pressure testing / sampling point (25 mm nipple and cap) Flanged to SANS 1123 Table 4000/3 on one end, other plain. | No | 2
TOTAL CARRIED FORWARD
BROUGHT FORWARD
3.31.2.6 | BSC 11.5 |  | Item 6: 500mm ND PIPE SECTION FLANGED ONE END,400mm Long 60° Flange Spool Piece other end. Drilled to TABLE 4000 SANS 1123. | No | 2
3.31.2.7 | BSC 11.5 |  | Item 7: 500mm ND Class 16 Isolation valve | No | 2
3.31.2.8 | BSC 11.5 |  | Item 8: Reducer 500 / 1 000 mm, both ends plain for welding | No | 4
3.31.2.9 | BSC 11.5 |  | Item 9: 1 000 mm ND special gusset Y-piece, plain ended | No | 2
3.31.2.10 | BSC 11.5 |  | Item 10: 500mm Nd 1520mm long pipe section flanged both ends to SANS 1123, Table 1600/3 , | No | 2
3.31.2.11 | BSC 11.5 |  | Item 11: Puddle pipe, 2 286 mm long, flanged one end to SANS 1123, Table 1600/3, other end plain ended, with puddle flange | No | 4
3.31.2.12 | BSC 11.4 |  | Item 12: 500 mm ND EMF Flow Meter, Class 16 | No | 2
3.31.3 |  |  | Drawing No JW14301R-DET19 (Reservoir control valve pipe schedule)
3.31.3.1 | BSC 11.6 |  | Item 13: 500 mm ND special gusset Y-piece, plain ended | No | 2
3.31.3.2 | BSC 11.6 |  | Item 14: Reducer 500 / 400 mm, both ends plain ended | No | 2
3.31.3.3 | BSC 11.6 |  | Item 15: Reducer 500 / 300 mm, both ends plain ended | No | 2
3.31.3.4 | BSC 11.6 |  | Item 16: 400 mm ND Puddle pipe, 1 000 mm long, flanged one end to SANS 1123 Table 1600/3, other end plain ended, with puddle flange | No | 2
3.31.3.5 | BSC 11.6 |  | Item 17: 300 mm ND Puddle pipe, 1 000 mm long, flanged one end to SANS 1123 Table 1600/3, other end plain ended, with puddle flange | No | 2
3.31.3.6 | BSC 11.2.1 |  | Item 18: 400mm ND Class 16 Isolation valve | No | 4
3.31.3.7 | BSC 11.2.1 |  | Item 19: 300mm ND Class 16 Isolation valve | No | 4
3.31.3.8 | BSC 10.3 |  | Item 20: 400 mm ND Flanged Steel pipe to SANS 1123 Table 1600/3, 1 220 mm long with pressure testing / sampling point (25 mm nipple) | No | 2
3.31.3.9 | BSC 10.3 |  | Item 21: 300 mm ND Flanged Steel pipe to SANS 1123 Table 1600/3, 1000 mm long with pressure testing / sampling point (25 mm nipple) | No | 2
3.31.3.10 | BSC11.5 |  | Item 22: 400mm ND Class 16 Pressure reducing valve | No | 2
3.31.3.11 | BSC11.5 |  | Item 23: 300mm ND Class 16 Pressure reducing valve | No | 2
3.31.3.12 | BSC 11.6 |  | Item 24: 400 mm ND Steel pipe flanged one end 60°Flanged spool piece, 25mm NIPPLE Welded on with threaded cap to SANS 1123 Table 1600/3, 850 mm long | No | 2
3.31.3.13 | BSC 11.6 |  | Item 25: 300 mm ND Steel pipe flanged one end to SANS 1123 Table 1600/3, 730 mm long with pressure testing / sampling point (25 mm nipple) | No | 2
3.31.3.14 | BSC 11.6 |  | Item 26: 400mm ND steel pipe,pipe flanged one end drille to SANS 1123 Table 4000, 300 mm long with pressure testing / sampling point (60° Flanged spool piece other end ) | No | 2
3.31.3.15 | BSC 11.6 |  | Item 27: 300mm ND steel pipe,pipe flanged one end drille to SANS 1123 Table 4000, 268mm long with pressure testing / sampling point (60° Flanged spool piece other end ) | No | 2
3.31.3.16 | BSC 11.6 |  | Item 28: 400mm ND Class 16 Level Control Valve,Flange to SANS 1123 TABLE 1600/3 | No | 2
3.31.3.17 | BSC 11.6 |  | Item 29: 300mm ND Class 16 Level Control Valve,Flange to SANS 1123 TABLE 1600/3 | No | 2
3.31.3.18 | BSC 11.6 |  | Item 30: 400 mm ND Spacer Pipe, 450 mm long, both ends flanged to SANS 1123 table 1600/3. | No | 4
3.31.3.19 | BSC 11.6 |  | Item 31: 300 mm ND Spacer Pipe, 450 mm long, both ends flanged to SANS 1123 table 1600/3. | No | 4
TOTAL CARRIED FORWARD
BROUGHT FORWARD
3.31.3.20 | BSC 11.6 |  | Item 32: 400mm ND Orifice Plate, Stainless Steel | No | 2
3.31.3.21 | BSC 11.6 |  | Item 33: 300mm ND Orifice Plate, Stainless steel | No | 2
3.31.3.22 | BSC 11.6 |  | Item 34: 400 mm ND Puddle pipe, 1 000 mm long, flanged both ends to SANS 1123 table 1600/3, complete with puddle flange. | No | 2
3.31.3.23 | BSC 11.6 |  | Item 35: 400 mm ND Straight spacer pipe, 744 mm long, both ends flanged to SANS 1123 table 1600/3. | No | 1
3.31.3.24 | BSC 11.6 |  | Item 36: 300 mm ND Puddle pipe, 2 100 mm long, flanged both ends to SANS 1123 table 1600/3, with puddle flange | No | 2
3.31.3.25 | BSC 11.6 |  | Item 37: 400 mm ND 90o gusset long radius bend, both ends flanged to SANS 1123 table 1600/3. | No | 2
3.31.3.26 | BSC 11.6 |  | Item 38: Reducer 300 / 400 mm, both ends flanged to SANS 1123 table 1600/3 | No | 2
3.31.3.27 | BSC 11.6 |  | Item 39: 400 mm ND Spacer Pipe, 1 500 mm long, both ends flanged to SANS 1123 table 1600/3. | No | 1
3.31.3.28 | BSC 11.6 |  | Item 40: 400 mm ND Spacer Pipe, 3 500 mm long, both ends flanged to SANS 1123 table 1600/3. | No | 1
3.31.3.29 | BSC 11.6 |  | Item 41: 400 mm ND Spacer Pipe, 2 500 mm long, both ends flanged to SANS 1123 table 1600/3. | No | 2
3.31.3.30 | BSC 11.6 |  | Item 42: 400 mm ND Spacer Pipe, 6000mm long, both ends flanged to SANS 1123 table 1600/3. | No | 9
3.31.3.31 | BSC 11.6 |  | Item 43: 300 mm ND Spacer Pipe, 6000mm long, both ends flanged to SANS 1123 table 1600/3. | No | 4
3.31.3.32 | BSC 11.6 |  | Item 44: 25mm ND Steel , StopCock, Class 16 | No | 3
3.31.3.33 | BSC 11.6 |  | Item 45: 32mm ND Steel , Puddle pipe, 380mm long,plain ended with puddle flange in the middle | No | 1
3.31.3.34 | BSC 11.6 |  | Item 46: 25mm ND HDPE pipe,Class 16 6000mm long, | No | 1
3.31.3.35 | BSC 11.6 |  | Item 46: 25mm ND HDPE pipe,Class 16 6000mm long, | No | 1
3.31.3.36 | BSC 11.6 |  | Item 47: 25mm ND Goose Neck | No | 1
3.31.3.37 | BSC 11.6 |  | Item 48: 25mm ND HDPE plasson comppression fittings male adapter | No | 2
Overall
3.32 | BSC 6 |  | Supply and install 1 000mm ND equal T-piece, both ends of main stem plain for welding, branch flanged to table 4000/3 SANS1123. Includes crotch plate with wye / base depth = 830mm, top depth = 340mm and plate thickness = 30mm. As per drawing JW14301R-DET22. | No | 1
3.33 | BSC 6 |  | Supply and fit 1 000mm ND, 12 mm steel end cap (expoxy lined both sides) to T-piece as per drawing JW14301R-DET22. | No | 1
3.34 | BSC 6 |  | Supply and install 1 000mm ND special gusset Y-piece, all ends welded. Complete with crotch plate with wye depth = 1355mm, base depth = 670mm, top depth = 362mm and plate thickness = 50mm. As per drawing JW14301R-DET22. | No | 1
3.35 | BSC 6.4.1 |  | a) Radiographic examination of 100% of field butt welds | No | 20
3.36 | BSC 1 (e) |  | b) Magnetic particles testing of 10% of fillet welds | No | 2
3.37 | BSC 15.5 |  | Water tightness and structural strength test of completed pipeline. | Sum | 1
3.38 | B15 |  | Sum allowed for qualification of the Contractor's welding procedures by an approved inspection body. | Prov Sum | 1 | 17490 | 17490
CONSTRUCTION OF VALVE CHAMBERS AND STRUCTURES. RATES TO PROVIDE FOR ALL COSTS INVOLVED FOR THE SUPPLY OF MATERIAL, INSTALLATION, ETC. FOR THE ENTIRE WORKS COMPLETE AS SHOWN ON THE DRAWINGS AND IN ACCORDANCE WITH THE SPECIFICATIONS. RATES TO EXCLUDE PIPEING AND VALVES, DEPTH TO INVERT OF CHAMBERS AS SPECIFIED.
3.39 | CSC 1 - CSC 3 |  | Air valve chamber, complete as per drawings JW14301R-DET11 and JW14301R-DET12. (Excluding all pipe fittings and specials) | No | 1
3.40 | CSC 1 - CSC 3 |  | Flow Meter Chamber, Complete as per drawings JW14301R-DET34 & JW14301R-DET34A (Excluding all pipe Fittings & Specials) | No | 1
GENERAL:
3.41 | CSC 6.9 |  | Supply and installation of Manhole covers
3.41.1 |  |  | a) for Air Valve Chamber | No | 1
3.41.2 |  |  | b) for Meter Chamber | No | 1
3.42 | CSC 7.1 |  | Cast thrust blocks of concrete class 25 including all necessary works and operations | m³ | 30
TOTAL CARRIED FORWARD
BROUGHT FORWARD
LAYING AND JOINTING OF 406 mm OD FLANGED STEEL PIPES, API 5L X52, RPU (OR OTHER AS SPECIFIED) AND EPOXY LINED, 12.1 m STANDARD LENGTHS.
3.43 | BSC 1(d) |  | Supply of pipes | m | 220
3.44 | BSC 3 |  | Unload and transport pipes on site from delivery vehicle | m | 220
3.45 | BSC 5.1.1 |  | Examine coatings for holidays | m | 220
3.46 | BSC 4.2 |  | Place pipe in trench, install and line up | m | 220
3.47 | BSC 9 |  | Steel pipe vertical, horizontal and composite bends with deflection angles as follows:
3.47.1 |  |  | For 406 mm OD pipe
3.47.1.1 |  |  | a) 2° to 15° (mitred bends) | No | 1
3.47.1.2 |  |  | b) 15° to 30° | No | 1
3.47.1.3 |  |  | c) 30° to 45° | No | 8
3.47.1.4 |  |  | d) 45° to 60° | No | 2
3.47.1.5 |  |  | e) 60° to 75° | No | 2
3.47.1.6 |  |  | f) 75° to 90° | No | 12
3.47.1.7 |  |  | g) 400 / 300 tapers, flanged to SANS 1123 table 1600/3. | No | 2
THE FOLLOWING SUNDRY ITEMS:
3.48 | BSC 11.6 |  | Supply, deliver, install, line up, drill and weld into the pipeline steel special and regular pipe sections and fittings as follows: (All tees, bends and reducers shall be made of API 5L, X52, 6mm wall thickness with compensation plates as specified.)
| BSC 11.6 |  | All flanges in accordance with SANS 1123, Table 1600/3, unless otherwise stated.
3.48.1 |  |  | Drawing No JW14301R-DET20 (Reservoir 1 Inlet Arrangements)
3.48.1.1 | BSC 11.6 |  | Item 1: 400 mm ND Steel pipe, 1 050 mm long, flanged both ends | No | 2
3.48.1.2 | BSC 11.6 |  | Item 2: 400 mm ND 45o long radius gusset bend, flanged both ends | No | 4
3.48.1.3 | BSC 11.6 |  | Item 3: 400 mm ND Steel pipe, 5 540 mm long, flanged both ends | No | 4
3.48.1.4 | BSC 11.6 |  | Item 4: 400/50 mm ND reducing tee with all ends flanged | No | 2
3.48.1.5 | BSC 11.6 |  | Item 5: 400 mm ND stainless steel goose neck piece 1 950 mm long, including puddle flange (350mm) from outer end flanged to SANS 1123 table 1600/3 | No | 2
3.48.1.6 | BSC 11.6 |  | Item 6: 400 mm ND stainless steel outlet diffuser pipe, 7 000 mm long with long radius gusset T-piece and bend all flanges to SANS 1123 table 1600/3 | No | 2
3.48.1.7 | BSC 11.2 |  | Item 7: 50mm ND Isolation Valve( Wedge gate ), PN 16 | No | 2
3.48.1.8 | BSC 11.3 |  | Item 8: 50 mm ND Air Valve, PN 16 | No | 2
3.48.2 |  |  | Drawing No JW14301R-DET21 (Reservoir 2 Inlet Arrangements)
TOTAL CARRIED FORWARD
BROUGHT FORWARD
3.48.2.1 | BSC 11.6 |  | Item 1: 400 mm ND Steel pipe, 1 050 mm long, flanged both ends | No | 2
3.48.2.2 | BSC 11.6 |  | Item 2: 400 mm ND 45o long radius gusset bend, flanged both ends | No | 4
3.48.2.3 | BSC 11.6 |  | Item 3: 400 mm ND Steel pipe, 3 400 mm long, flanged both ends | No | 4
3.48.2.4 | BSC 11.6 |  | Item 4: 400 mm ND Steel pipe,814 mm long, flanged both ends | No | 2
3.48.2.5 | BSC 11.6 |  | Item 5: 400 mm ND 90o long radius gusset bend, flanged both ends | No | 2
3.48.2.6 | BSC 11.6 |  | Item 6: 400/50 mm ND reducing Tee, flanged all sides | No | 2
3.48.2.7 | BSC 11.2 |  | Item 7: 400 mm ND stainless steel goose neck piece 2115mm long, flanged both ends, with puddle flange and isolating flange kit | No | 2
3.48.2.8 | BSC 11.3 |  | Item 8: 400 mm ND stainless steel outlet diffuser pipe, 7000mm long with long radius gusset T-piece and bend. | No | 2
3.48.2.9 | BSC 11.2.2 |  | Item 9: 50mm ND Isolation Valve (wedge gate), PN 16 | No | 2
3.48.2.10 | BSC 11.3 |  | Item 10: 50mm ND Air Valve, PN 16 | No | 2
Overall
3.49 | BSC 11.6 |  | Supply, install and test float control valve CLA-VAL DF1-C1 or similar, complete with 25 mm ND HDPE pipe to level control valves in level control valve chamber | No | 4
3.50 | BSC 15.5 |  | Water tightness and structural strength test of completed pipeline. | Sum | 1
3.51 | CSC 7 |  | Cast thrust blocks of concrete class 25 including all necessary works and operations | m³ | 50
3.52 | BSC 9 |  | Steel pipe vertical, horizontal and composite bends with deflection angles as follows:
3.52.1 |  |  | For between 400mm to 550mm OD pipe
3.52.1.1 |  |  | a) 30° to 45° | No | 2
3.52.1.2 |  |  | b) 45° to 60° | No | 2
3.52.1.3 | BSC7.1.1 |  | 400mm to 550mm ND gusset T-piece, branch flanged to SANS 1123, Table 4000/3 , including blank flange (epoxy coated), main stem plain ended | No | 1
SECTION3: TOTAL CARRIED FORWARD TO SUMMARY

## Section 4
CONTRACT JW14301R
Linbro Park Water Upgrade | [6 empty] | SECTION 4: PIPE JACKING
ITEM No. | PAYMENT REFERS | SC | DESCRIPTION | UNIT | QUANTITY | RATE | AMOUNT
SECTION 4: PIPE JACKING
4.1 | SANS 1200LG |  | PIPE JACKING
Total number of jacking operations: 2. Total length of pipes to be jacked: 110m. Maximum depth of jacked pipe invert: 1,5m. See Dwg JW14301R-DET07
| PSLG 8.2.1 |  | Jacking establishment
4.1.1 |  |  | a) Fixed charges (based on 2 jacking operations) | sum | 1
4.1.2 |  |  | b) Time-related items (based on 110 m of jacking) | sum | 1
4.1.3 |  | SC | c) Contractor to specify duration to complete jacking operations | days
| 8.2.2 |  | Supply of pipe to be jacked
4.1.4 |  |  | a) 1650 mm ND Class 100 D SC concrete pipes with rubber ring joints | m | 110
| 8.2.3 |  | Jacking pipes into their final position
4.1.5 |  |  | a) 1650 mm ND Class 100 D SC concrete pipes with rubber ring joints | m | 110
| 8.2.4 |  | Excavation for jacking
Excavate for pipes at the jacking face (including removal and disposal of excavated material)
4.1.6 |  |  | a) Soft soil | m3 | 180
4.1.7 |  |  | b) intermediate soil | m3 | 180
4.1.8 |  |  | c) hard pickable soil | m3 | 180
4.1.9 |  |  | e) very hard material occuring in bulk requiring extraordinary techniques for breaking, or boulders | m3 | 180
4.1.10 | 8.2.5 |  | Extra-over 8.2.1 and 8.2.4 for unforseen rock or boulders | Prov Sum | 1 | 408100 | 408100
| 8.2.9 |  | Grouting of voids where ordered
4.1.11 |  |  | a) provision for establishment (for a total of two jackings | sum | 1
4.1.12 |  |  | b) operation of equipment | day | 10
4.1.13 |  |  | c) materials used | m3 | 5
4.1.14 | 8.2.10 |  | Standing time for pipe jacking gang complete with equipment | hours | 80
4.1.15 | PSLG 8.2.11 |  | Installation of 1100mm ND Steel Pipe in Sleeve | m | 110
4.1.16 | PSLG 8.2.12 |  | Grouting of annulus between pipe and sleeve | m3 | 15
SECTION 4: TOTAL CARRIED FORWARD TO SUMMARY

## Section 5
CONTRACT JW14301R
Linbro Park Water Upgrade | [6 empty] | SECTION 5: BUILDINGS AND FENCING
ITEM No. | PAYMENT REFERS | SC | DESCRIPTION | UNIT | QUANTITY | RATE | AMOUNT
SECTION 5: BUILDINGS AND FENCING
5 |  |  | CONSTRUCTION OF THE FOLLOWING STRUCTURES TO BE AS PER ITEMISED BILL
5.1 |  |  | Pressure reduction valve chambers as per drawings JW14301R-DET17 and JW14301R-DET18
EARTH WORKS
| SANS 1200 C |  | SITE CLEARANCE
5.1.1 | 8.2.1 | SC | Clear and Grub | m² | 100
| SANS 1200 DA |  | EARTH WORKS (SMALL WORKS)
5.2 | 8.3 |  | Excavation:
5.2.1 | 8.3.1 | SC | a) Remove topsoil to nominal depth of 150 mm, stockpile and maintain | m² | 70
5.2.2 |  | SC | b) Excavate in all materials, and use for embankment or backfill or dispose, as ordered. | m³ | 230
c) Extra-over for:
5.2.3 |  | SC | 1) Intermediate excavation | m³ | 60
5.2.4 |  | SC | 2) Hard rock excavation | m³ | 10
| 8.3.2 |  | Restricted Excavation
5.3 |  | SC | a) Excavate for restricted foundations, footings and trenches in all materials and use for backfill or embankment or dispose | m³ | 10
| SANS 1200 G |  | CONCRETE (STRUCTURAL)
5.4 | 8.2 |  | Scheduled formwork intems
| 8.2.1 |  | Rough
5.4.1 |  | SC | Outside walls | m2 | 70
| 8.2.2 |  | Smooth
5.4.2 |  | SC | Horizontal to under side of the roof slab | m2 | 60
Inside walls
5.5 | 8.2.5 |  | Narrow Widths (up to 200 mm wide):
5.5.1 |  | SC | a) Sides of roof slab and overhang including drip recess | m | 27
5.5.2 |  | SC | c) Sides of Concrete Surround | m | 15
5.6 | 8.2.6 |  | Box Out Holes / Form Voids
5.6.1 |  | SC | a) Small, circular, of diameter up to and including 0,35 m | No | 1
4) 1.5 m up to and including 2.0 m deep
5.6.2 |  | SC | c) Large, circular, of diameter over 0.35 m up to and including 0,7 m | No | 4
4) 1.5 m up to and including 2.0 m deep
| 8.3 |  | SCHEDULED REINFORCEMENT ITEMS:
5.7 | 8.3.1 | SC | High tensile steel bars (provisional) | t | 4
| 8.4 |  | SCHEDULED CONCRETE ITEMS
| 8.4.2 |  | Blinding layer
5.8 |  | SC | 50 mm blinding layer thickness Class 15/19 | m³ | 4
5.9 | 8.4.3 |  | Strength Concrete:
5.9.1 |  | SC | a) Grade 25/19 concrete for aprons | m³ | 1
TOTAL CARRIED FORWARD
BROUGHT FORWARD
5.9.2 |  | SC | b) Grade 25/19 concrete for floor slabs | m³ | 12
5.9.3 |  | SC | c) Grade 25/19 concrete in roof slab | m³ | 10
5.9.4 |  | SC | d) Grade 25/19 concrete for ramps | m³ | 5
5.9.5 |  | SC | e) Grade 25/19 concrete for walls | m³ | 20
5.10 | 8.4.4 |  | Unformed surface finishes:
b) Steel-floated finish
5.10.1 |  | SC | Top of roof | m² | 38
5.10.2 |  | SC | Floor Slab | m² | 26
5.11 |  |  | JOINTS
5.11.1 | 8.5 | SC | Slip joint between wall and roof slab | m | 5
Installation of two layers of three ply malthoid
5.12 | CSC 5 |  | Brickwork
5.12.1 | CSC 5.1 | SC | Brick walls (double brick wall) | m² | 69
5.12.2 | CSC 5.2 | SC | Brick reinforcement | m | 354
5.13 | PSG 8.1.4 |  | METAL WORK
5.13.1 | PSG 8.1.4.1 | SC | Door | No | 3
5.13.2 | PSG 8.1.4.2 | SC | Crawl Beam | No | 2
5.13.3 | PSG 8.1.4.3 | SC | Crawl Beam Support | No | 2
5.13.4 | PSG 8.1.4.4 | SC | Windows | No | 10
5.13.5 | PSG 8.1.4.5 | SC | Steel Staircase | No | 1
Reservoir control valve building, as per drawings JW14301R-DET17 and JW14301R-DET19
EARTH WORKS
5.14 | SANS 1200 C |  | SITE CLEARANCE
5.14.1 | 8.2.1 | SC | Clear and Grub | m² | 105
| SANS 1200 DA |  | EARTH WORKS (SMALL WORKS)
5.15 | 8.3 |  | Excavation:
5.15.1 | 8.3.1 | SC | a) Remove topsoil to nominal depth of 150 mm, stockpile and maintain | m² | 105
5.15.2 |  | SC | b) Excavate in all materials, and use for embankment or backfill or dispose, as ordered. | m³ | 340
5.15.3 |  |  | c) Extra-over for:
5.15.3.1 |  | SC | 1) Intermediate excavation | m³ | 84
5.15.3.2 |  | SC | 2) Hard rock excavation | m³ | 10
5.16 | 8.3.2 |  | Restricted Excavation
5.16.1 |  | SC | a) Excavate for restricted foundations, footings and trenches in all materials and use for backfill or embankment or dispose | m³ | 10
TOTAL CARRIED FORWARD
BROUGHT FORWARD
| SANS 1200 G |  | CONCRETE (STRUCTURAL)
5.17 | 8.2 |  | Scheduled formwork items
| 8.2.1 |  | Rough
5.17.1 |  | SC | Outside walls | m2 | 90
| 8.2.2 |  | Smooth
5.17.2 |  | SC | Horizontal to under side of the roof slab | m2 | 80
Inside walls
5.18 | 8.2.5 |  | Narrow Widths (up to 200 mm wide):
5.18.1 |  | SC | a) Sides of roof slab and overhang including drip recess | m | 35
5.18.2 |  | SC | c) Sides of Concrete Surround | m | 10
5.19 | 8.2.6 |  | Box Out Holes / Form Voids
5.19.1 |  | SC | a) Small, circular, of diameter up to and including 0,35 m | No | 4
4) 1.5 m up to and including 2.0 m deep
5.19.2 |  | SC | c) Large, circular, of diameter over 0.35 m up to and including 0,7 m | No | 4
4) 1.5 m up to and including 2.0 m deep
5.20 | 8.3 |  | SCHEDULED REINFORCEMENT ITEMS:
5.20.1 | 8.3.1 | SC | High tensile steel bars (provisional) | t | 6
| 8.4 |  | SCHEDULED CONCRETE ITEMS
| 8.4.2 |  | Blinding layer
5.21 |  | SC | 50 mm blinding layer thickness Class 15/19 | m³ | 6
5.22 | 8.4.3 |  | Strength Concrete:
5.22.1 |  | SC | a) Grade 25/19 concrete for aprons | m³ | 1
5.22.2 |  | SC | b) Grade 25/19 concrete for floor slabs | m³ | 20
5.22.3 |  | SC | c) Grade 25/19 concrete in roof slab | m³ | 15
5.22.4 |  | SC | d) Grade 25/19 concrete for ramps | m³ | 1
5.22.5 |  | SC | e) Grade 25/19 concrete for walls | m³ | 25
| 8.4.4 |  | Unformed surface finishes:
5.23 |  | SC | b) Steel-floated finish | m² | 65
Top of roof
5.24 |  | SC | Floor Slab | m² | 50
|  | SC | JOINTS
5.25 | 8.5 | SC | Slip joint between wall and roof slab | m | 10
Installation of two layers of three ply malthoid
| CSC 5 |  | Brickwork
5.26 | CSC 5.1 | SC | Brick walls (double brick wall) | m² | 90
5.27 | CSC 5.2 | SC | Brick reinforcement | m | 625
5.28 | PSG 8.1.2.4 | SC | Lintels above doors and windows | m | 5
TOTAL CARRIED FORWARD
BROUGHT FORWARD
5.29 | PSG 8.1.4 |  | METAL WORK
5.29.1 | PSG 8.1.4.1 | SC | Door | No | 2
5.29.2 | PSG 8.1.4.2 | SC | Crawl Beam | No | 2
5.29.3 | PSG 8.1.4.3 | SC | Crawl Beam Support | No | 2
5.29.4 | PSG 8.1.4.4 | SC | Windows | No | 10
5.29.5 | PSG 8.1.4.5 | SC | Steel Staircase | No | 2
Guardhouse Building, as per Drawing JW14301R-DET05
EARTH WORKS
| SANS 1200 C |  | SITE CLEARANCE
5.30 | 8.2.1 | SC | Clear and Grub | m² | 50
| SANS 1200 DA |  | EARTH WORKS (SMALL WORKS)
| 8.3 |  | Excavation:
5.31 | 8.3.1 | SC | a) Remove topsoil to nominal depth of 150 mm, stockpile and maintain | m² | 50
| SANS 1200 G |  | CONCRETE (STRUCTURAL)
| 8.2 |  | Scheduled formwork items
5.32 | 8.2.5 |  | Narrow Widths (up to 200 mm wide):
5.32.1 |  | SC | a) Sides of roof slab and overhang including drip recess | m | 15
5.32.2 |  | SC | c) Sides of Concrete Surround | m | 25
| 8.4 |  | SCHEDULED CONCRETE ITEMS
| 8.4.2 |  | Blinding layer
5.33 |  | SC | 50 mm blinding layer thickness Class 15/19 | m³ | 5
5.34 | 8.4.3 |  | Strength Concrete:
5.34.1 |  | SC | a) Grade 25/19 concrete for aprons | m³ | 5
5.34.2 |  | SC | b) Grade 25/19 concrete for floor slabs and strip footing | m³ | 5
5.34.3 |  | SC | c) Grade 25/19 concrete in roof slab | m³ | 5
5.34.4 |  | SC | d) Grade 25/19 concrete for ramps | m³ | 1
5.34.5 |  | SC | e) Grade 25/19 concrete for walls | m³ | 1
| 8.4.4 |  | Unformed surface finishes:
5.35 |  | SC | b) Steel-floated finish | m² | 15
Top of roof
5.36 |  | SC | Floor Slab | m² | 10
JOINTS
5.37 | 8.5 | SC | Slip joint between wall and roof slab | m | 5
Installation of two layers of three ply malthoid
TOTAL CARRIED FORWARD
BROUGHT FORWARD
| CSC 5 |  | Brickwork
5.38 | CSC 5.1 | SC | Brick walls (double brick wall) | m² | 50
5.39 | CSC 5.2 | SC | Brick reinforcement | m | 125
5.40 | PSG 8.1.4.4 | SC | Lintels above doors and windows | m | 10
| PSG 8.1.4 |  | METAL WORK
5.41 | PSG 8.1.4.1 | SC | Door | No | 2
Potable Water Pipeline to Guardhouse
| SANS 1200 DB |  | EARTHWORKS (PIPE TRENCHES)
| 8.3.2 |  | a) Excavate in all materials for trenches, backfill compact and dispose of surplus material
Pipes with OD up to 25 mm ND
Excavation depth:
over and up to
5.42 |  | SC | 0 m 1.0 m | m | 100
| SANS 1200 L |  | MEDIUM-PRESSURE PIPELINES
| 8.2.1 |  | Supply, Lay, and Bed Pipes Complete with Couplings
5.43 |  | SC | DN 25 mm HDPE PE 100 PN 16 | m | 50
5.44 | 8.2.2 | SC | Extra-over 8.2.1 for the Supplying, Laying and Bedding of Specials Complete with Couplings | No | 10
| SANS 1200 LB |  | BEDDING (PIPES)
5.45 | 8.2.1 |  | Provision of bedding from Trench Excavation
5.45.1 |  | SC | a) Selected granular material | m³ | 50
5.45.2 |  | SC | b) Selected fill material | m³ | 10
Sewer Pipeline to Guardhouse
| SANS 1200 DB |  | EARTHWORKS (PIPE TRENCHES)
| 8.3.2 |  | a) Excavate in all materials for trenches, backfill compact and dispose of surplus material
Pipes with OD up to 110 mm ND
Excavation depth:
over and up to
5.46 |  | SC | 0 m 1.0 m | m | 100
5.47 | SANS 1200 LB |  | BEDDING (PIPES)
5.47.1 | 8.2.1 | SC | a) Selected granular material | m³ | 20
5.47.2 |  | SC | b) Selected fill material | m³ | 20
| SANS 1200 LD |  | SEWERS
| 8.2.1 | SC | Supply, Lay, Joint, Bed (Class 16) and test pipeline | m | 100
5.48
| 8.2.2 | SC | Extra-over 8.2.1 for Specials | m | 100
5.49
5.50 | PSA 8.8.7 | SC | Application for Water connenction | Sum | 1
5.51 | PSA 8.8.7 | SC | Application for Sewer connenction | Sum | 1
TOTAL CARRIED FORWARD
BROUGHT FORWARD
5.52 | PSA 8.8.7 | SC | Application for Electical connenction | Sum | 1
5.53 |  | SC | Electrical installation as per note in Drawing JW14301 - DET05 | Sum | 1
5.54 |  | SC | Supply + Lay of cable. 3 Core Armoured Cable 4.0 mm² + Trench + Backfill | m | 100
5.55 |  | SC | Connection to Guardhouse Switchbox including electrical complicance certificate | Sum | 1
5.56 |  | SC | Sanitary fitting Supplied and Installed as per notes in drawing JW14301R - DET05 | Sum | 1
FENCING
| SANS 1200 C |  | SITE CLEARANCE
5.57 | 8.2.5(a) | SC | Take down existing concrete pallisade fence and transport material to nearest Johannesburg Water depot | km | 0.57
5.58 | 8.2.5(b) | SC | Take down existing concrete precast wall and transport material to nearest Johannesburg Water depot | km | 0.25
5.59 | 8.2.5 | SC | Take down existing "Clearvu" taper locking posts and pannels and reinstall later at the instruction of the engineer. | km | 0.3
SUPPLY AND ERECTION OF NEW FENCE
5.60 | ASC 19.1 | SC | "Clearvu" taper locking posts, 85x45mm, including locking recess mechanism, Galvanised. Post extended for flatwrap. Including excavation, concrete and backfilling. | No | 250
5.61 | ASC 19.1 | SC | "Clearvu" panels, 3,3m x 2,4m, 76,2mmx12,7mm apperture size, panel reinforced with 4x50mm "V" formation horisontal recess bands | No | 246
5.62 | ASC 19.1 | SC | Ripper flatwrap, 500mm diameter | m | 570
5.63 | ASC 19.1 | SC | "Clearvu" underdig anti-burrow, 500mm deep, including excavation and backfilling | m | 570
5.64 | ASC 19.1 | SC | 6,51m Wide "Clearvu" sliding gate, 2.4 m high including heavy duty sliding rail and Flatwrap topping, 3mm dai galvanised wire with aperture size 76.2 x 12.7mm | No | 1
5.65 | ASC 19.1 | SC | 6,51m x 600mm x 300mm Concrete beam (including excavation, backfilling, formwork, reinforcement and rail) | Sum | 1
SECTION 5: TOTAL CARRIED FORWARD TO SUMMARY