## Sheet1
Bill of Quantities It is the Tenderer's responsibility to price all items in the Bill of Quantities in accordance with the enquiry document requirements, including but not limited to the Scope of works, drawings and conditions of contract . All items should be priced and where items are not required, they should be stated as Not Required.

## PRELIMINARIES AND GENERAL
ITEM NO. | PAY REF. | DESCRIPTION | UNIT | QUANTITY | RATE | AMOUNT
SECTION 1 : PRELIMINARIES AND GENERAL
PRELIMINARIES AND GENERAL - MAIN CONTRACTOR
Note: It is the Tenderer's responsibility to price the Preliminaries and General in accordance with all the information provided in the enquiry document and complaince to all the OHS Acts, Environmental and Quality plans and Construction regulations
BILL NO 1.1
FIXED CHARGE ITEMS
Value Added Tax
All rates and prices shall be net, exclusive of Value Added Tax
Reference to contract
The items in the bill of provisional quantities shall be read in conjunction with all other relevant parts of this document.
Note: All requirements not specified are deemed to be included in the general pricing.
Fixed Charge Items
The sums stated for items under this heading shall cover the cost of providing, establishing and commissioning on the site the facilities adequately equipped to enable all the work to commence and to proceed to completion as required in terms of the contract. The sums shall also cover (where appropriate) the cost of demolition of and the removal from site of all items established and shall include for making good and restoring the site to the satisfaction of the Project Manager and/or Engineer
| SANS 1200 A | Contractual Requirements
PSA 8.3
1 |  | Performance bond 5% | Item | 1
| 8.3.2 | Establishment of Facilities on Site
| SANS 1200 AB | Facilities for the Engineer
2 | PSA 8.2.1 | a) Furnished offices (3 No - 1 No Type 1, 1 No Type 2, 1 No Type 3) | Sum | 1
3 | PSA 8.2.1 | b) Computer equipment | Sum | 1
4 | PSA 8.2.1 | c) Nameboards (2 No) | Sum | 1
5 | PSA 8.2.1 | d) Carport | Sum | 1
SANS 1200 A
6 | 8.3.2.1 | e) Kitchen | Sum | 1
7 | 8.3.2.1 | f) Ablution and latrine facilities both male and female | Sum | 1
8 | 8.3.2.1 | g) Survey equipment and assistance | Sum | 1
9 | 8.3.2.1 | h) Safety equipment, including safety shoes, hard hat, eye protection, gloves, ear protection, dust mask, removable revolving orange light for vehicle & reflective vest for 10 No people | Prov Sum | 1 | 30000 | 30000
10 |  | Overheads, charges and profit on safety equipment | % | 30000 | 10% | 3000
| 8.3.2.2 | Facilities for the Contractor
11 |  | a) Offices and storage sheds | Sum | 1
12 |  | b) Workshops | Sum | 1
13 |  | c) Laboratories | Sum | 1
14 |  | d) Ablution and latrine facilities | Sum | 1
15 |  | e) Tools and equipment | Sum | 1
16 |  | f) Water Supply, Electrical power and communications | Sum | 1
17 |  | g) Dealing with water | Sum | 1
18 |  | hi) Access | Sum | 1
19 |  | j) Transport to and establish on site all Construction plant and equipment | Sum | 1
20 | 8.3.4 | Remove Contractors Site Establishment and make good | Sum | 1
Other fixed charge obligations not covered above (Tenderer to list)
21 |  |  | Sum | 1
22 |  |  | Sum | 1
23 |  |  | Sum | 1
24 |  |  | Sum | 1
| PSA 8.3.5 | Additional Contractual Obligations
25 | PSA 8.3.5.1 | Notice and warning to consumers | Sum | 1
26 | PSA 8.3.5.2 | OHS Act Obligations | Sum | 1
27 | PSA 8.3.5.3 | EMP Obligations | Sum | 1
28 | 8.3.5.4 | Dilapidation Survey | Sum | 1
|  | Total - Carried to Summary |  |  |  | 0
PRELIMINARIES AND GENERAL
BILL NO. 1.2
TIME RELATED ITEMS
29 | PSA 8.4.1 | Contractual Requirements | Sum | 1
| 8.4.2 | Operation and maintenance of facilities on site, for duration of construction, except where otherwise stated
| SANS 1200 AB | Facilities for the Engineer
30 | PSAB 8.2.2 | a) Furnished offices (3 No - 1 No Type 1, 1 No Type 2, 1 No Type 3) | Sum | 1
31 | PSAB 8.2.2 | b) Telephone (and computer equipment) | Sum | 1
32 | PSAB 8.2.2 | c) Carport | Sum | 1
SANS 1200 A
33 | PSAB 8.3.2.1 | d) Kitchen | Sum | 1
34 | PSAB 8.3.2.1 | e) Ablution and latrine facilities both male and female | Sum | 1
35 | PSA 8.3.2.1 | f) Survey equipment and assistance | Sum | 1
36 | PSA 8.3.2.1 | g) Safety equipment, including safety shoes, hard hat, eye protection, gloves, ear protection, dust mask, removable revolving orange light for vehicle & reflective vest for 10 No people | PC Sum | 1
Facilities for the Contractor
37 | 8.4.2.2 | a) Offices and storage sheds | Sum | 1
38 | 8.4.2.2 | b) Workshops | Sum | 1
39 | 8.4.2.2 | c) Laboratories | Sum | 1
40 | 8.4.2.2 | d) Ablution and latrine facilities | Sum | 1
41 | 8.4.2.2 | e) Tools and equipment | Sum | 1
42 | 8.3.2.2 | f) Water Supply, Electrical power and telecommunications | Sum | 1
43 | 8.3.2.2 | g) Dealing with water | Sum | 1
44 | 8.4.2.2 | h) Plant | Sum | 1
45 | 8.4.2.2 | i) First aid & medical services | Sum | 1
46 | 8.4.2.2 | j) Transport arrangements for labour from all communities to and from workplace to central collection / drop-off point | Sum | 1
47 | 8.4.3 | Supervision for Duration of Contract | Sum | 1
48 | 8.4.4 | Company and head office overhead costs for the duration of the Contract | Sum | 1
| 8.4.5 | Other time related obligations not covered above (Tenderer to list)
49 |  |  | months | 17
50 |  |  | months | 17
51 |  |  | months | 17
52 |  |  | months | 17
Additional Obligations
PSA 8.4.6
53 | PSA 8.4.6.1 | OHS Act Obligations | Sum | 1
54 | PSA 8.4.6.2 | Security Services Costs | Month | 17
55 | PSA 8.4.6.3 | Electrical Safety Officer | Month | 17
56 | PSA 8.4.6.4 | CLO | Prov sum | 1 | 900000 | 900000
57 |  | Overheads, charges and profit on item 58 | % | 900000 | 10% | 90000
| PSA 8.5 | Sums stated provisionally by the Engineer
Works executed by Nominated Subcontractors
58 | PSA 8.5.2 | Alteration to existing services by authorities | Prov sum | 1 | 714609.6 | 714609.6
59 |  | Overheads, charges and profit on alteration to existing services by authorities | % | 714609.6 | 10% | 71460.96
62 | PSA 8.5.2 | Control survey by independent surveyor | Prov sum | 1 | 360000 | 360000
63 |  | Overheads, charges and profit on control survey by independent surveyor |  | 360000 | 10% | 36000
64 | PSA 8.5.2 | Control tests by independent laboratory | Prov sum | 1 | 119101.6 | 119101.6
65 |  | Overheads, charges and profit on control tests by independent laboratory | % | 119101.6 | 10% | 11910.16
66 | PSA 8.5.2 | Provision of photographic records | Prov sum | 1 | 100000 | 100000
67 |  | Overheads, charges and profit on provision of photographic records | % | 100000 | 10% | 10000
68 | PSA 8.5.2 | Temporary protection of services | Prov sum | 1 | 595508 | 595508
69 |  | Overheads, charges and profit on temporary protection of services | % | 595508 | 10% | 59550.8
70 | PSA 8.5.2 | Reinstatement of asphalt by JRA | Prov sum | 1 | 2000000 | 2000000
71 |  | Overheads, charges and profit on reinstatement of asphalt by JRA | % | 2000000 | 10% | 200000
72 | PSA 8.5.2 | Supply or hire of specialist equipment | Prov sum | 1 | 2000000 | 2000000
73 |  | Overheads, charges and profit on item 72 | % | 2000000 | 10% | 200000
74 | PSA 8.5.2 | Training of labour and SMMEs | Prov sum | 1
75 |  | Overheads, charges and profit on item 74 | % | 0
76 | PSAB 5.4.2 | Airtime for Engineers Representative | Prov sum | 1 | 50000 | 50000
77 |  | Overheads, charges and profit on item 76 | % | 50000 | 10% | 5000
78 | PSA 8.5.2 | Fixed-Charge items for the sub-contractors Contractual Requirements | Prov sum | 1 | 297754 | 297754
79 |  | Overhead, charges and profit for the Main Contractor to provide for fixed-charge items for the sub-contractors Contractual Requirements | % | 297754 | 10% | 29775.4
80 | PSA 8.5.2 | Time Related items for the sub-contractors Contractual Requirements | Prov sum | 1 | 535957.2 | 535957.2
81 |  | Overhead, charges and profit for the Main Contractor to provide for time related items for the sub-contractors Contractual Requirements | % | 535957.2 | 10% | 53595.72
82 | PSA 8.5.2 | Installation of high-pressure gas supply connection | Prov sum | 1 | 1191016 | 1191016
83 |  | Overhead, charges and profit on installation of high-pressure gas supply connection | % | 1191016 | 10% | 119101.6
84 | PSA 8.5.2 | Rehabilitation of the Booster Pumpstation at existing Brixton Reservoir and Tower. | Prov sum | 1 | 2000000 | 2000000
85 |  | Overheads, charges and profit on item 84 | % | 2000000 | 10% | 200000
86 | PSA 8.5.2 | Remove and grub trees as instructed by JPCZ | Prov sum | 1 | 200000 | 200000
87 |  | Overheads, charges and profit on control tests by independent laboratory | % | 200000 | 10% | 20000
| PSA 8.7 | Daywork (Provisional)
88 |  | Allowance for labour | Prov sum | 1 | 595508 | 595508
89 |  | Percentage adjustment to item 88 | % | 595508 | 10% | 59550.8
90 |  | Alowance for material | Prov sum | 1 | 595508 | 595508
91 |  | Percentage adjustment to item 90 | % | 595508 | 10% | 59550.8
92 |  | Allowance for plant | Prov sum | 1 | 595508 | 595508
93 |  | Percentage adjustment to item 92 | % | 595508 | 10% | 59550.8
| PSA 8.8 | Temporary Works
94 | PSA 8.8.2 | Accommodation of traffic | Sum | 1
Location and protection of existing services
95 | PSA 8.8.4 | Electrical and other cables | Sum | 1
96 | PSA 8.8.5 | Survey and setting out of works | Sum | 1
97 | PSA 8.8.6 | Special water control | Sum | 1
98 | PSA 8.8.7 | Dealing with other service authorities, application for wayleaves, etc. | Sum | 1
99 | PSA 8.9 | Compliance with OHS Act Regulations (including the Construction Regulations, 2014) | Sum | 1
100 | PSA 8.10 | Quality Assurance and Management Plan | Sum | 1
101 | PSA 8.11 | Compliance with the Environmental Management Plan | Sum | 1
|  | Total - Carried to Summary |  |  |  | 0
SUMMARY TOTAL PRELIMINARIES AND GENERAL
|  | PRELIMINARIES (FIXED CHARGE ITEMS) |  |  |  | 0
|  | PRELIMINARIES (TIME RELATED ITEMS) |  |  |  | 0
|  | TOTAL SECTION |  |  |  | 0

## PRELIMINARIES AND GENERAL SMME
ITEM NO. | PAY REF. | DESCRIPTION | UNIT | QUANTITY | RATE | AMOUNT
SECTION 1 : PRELIMINARIES AND GENERAL
PRELIMINARIES AND GENERAL - SMME
Note: It is the Tenderer's responsibility to price the Preliminaries and General in accordance with all the information provided in the enquiry document and complaince to all the OHS Acts, Environmental and Quality plans and Construction regulations
BILL NO 1.1 - SMME
1 | PSSC | Value of Subcontracted works | Prov sum | 1 | 18350626.68 | 18350626.68
2 | PSSC | Management fee for the Main Contractor to oversee sub-contracted works. (the main contractor will retain liability and responsibility for the management, scheduling, and quality) | % | 18350626.68 | 10% | 1835062.668
|  | Total - Carried to Summary |  |  |  | 20185689.348
SUMMARY TOTAL PRELIMINARIES AND GENERAL (SMME)
|  | PRELIMINARIES (TIME RELATED ITEMS) |  |  |  | 20185689.348
|  | TOTAL SECTION |  |  |  | 20185689.348

## BULK WATER PIPELINE (CROSBY)
ITEM NO. | PAYREF | DESCRIPTION | UNIT | QUANTITY | RATE | AMOUNT
SECTION 2 : EXTERNAL WORKS
SECTION 2.1 : BULK WATER PIPELINE (CROSBY)
| SANS 1200C | BILL NO 1 : SITE CLEARANCE
| PSC 8.2.1 | Clear and grub:
1 |  | Areas (chambers, structures, etc) | m² | 650
2 |  | Strips, Paving | m² | 8375
3 |  | Concrete kerbing | m | 3350
4 |  | Strips, Asphalt | m² | 8375
| 8.2.2 | Remove and grub large trees and tree stumps of girth:
5 |  | Over 1,0 m and up to and including 2,0 m | No | 5
6 |  | Over 2,0 m and up to and including 3,0m | No | 3
7 | 8.2.10 | Remove topsoil to nominal depth of 150 mm and stockpile | m³ | 150
| PSDB 8.3.6 | Reinstate using removed items:
8 |  | Strips, Paving | m² | 8375
9 |  | Concrete kerbing | m | 3350
Reinstate using new items:
10 |  | Strips, Paving | m² | 8375
11 |  | Strips, Asphalt | m² | 8375
12 |  | Concrete kerbing | m | 3350
13 | PSC 8.2.14 | Final finishing and cleaning up of the site of the Works | Sum | 1
Total - Carried to Summary
| SANS 1200D | BILL NO 2 : EARTHWORKS
| PSD 8.3.3 | Restricted excavation:
Excavate for chambers, restricted foundations, etc in all materials, and use for backfill or embankment, or dispose:
14 |  | Depth up to 4,0 m | m³ | 690
Extra over item 1 above for:
15 |  | Hard rock excavation | m³ | 150
16 |  | Excavate for gabion boxes or mattresses in all materials, and use for backfill or embankment, or dispose | m³ | 200
17 | 8.3.5 | Extra excavation in all materials to provide working space around structure | m² | 200
| PSD 8.3.8 | Existing services:
18 |  | Supply of specialist equipment for detection | sum | 1
19 |  | The use of or hire of specialist equipment for detection | sum | 1
Hand excavation for locating and exposing existing services:
20 |  | In all areas | m³ | 500
Dealing with services that are risk because of the construction of earthworks
Temporary protection of services:
21 |  | Telecommunication cables | sum | 1
22 |  | Electrical cables | sum | 1
23 |  | Egoli gas pipe | sum | 1
24 |  | Sasol pipe | sum | 1
25 |  | Stormwater pipe | sum | 1
26 |  | Water pipe | sum | 1
27 |  | Sewer pipe | sum | 1
28 | PSD 8.3.10 | Topsoiling | m³ | 150
29 | PSD 8.3.14 | Extra over items for temporary stockpiling | m³ | 150
Treatment of roadbed:
| PSDM 8.3.3 | Roadbed preparation and compaction of material to (under structure floor slabs):
30 |  | Minimum of 93% of modified AASHTO maximum density | m³ | 50
Total - Carried to Summary
| SANS 1200 DB | BILL NO 3 : EARTHWORKS (PIPE TRENCHES)
TRENCHES FOR WATER PIPES
| PSDB 8.3.2 | Excavate in all materials for trenches, backfill, compact and dispose of surplus material:
Pipes over 600 mm dia up to 1100 mm dia for depths:
31 |  | Up to 2,0 m | m | 50
32 |  | Over 2,0 m up to 3,0 m | m | 3050
33 |  | Over 3,0 m up to 4,0 m | m | 350
34 |  | Over 4,0 m | m | 50
| PSDB 8.3.2 | Extra over item 1, 2, 3 and 4 above for:
35 |  | Hard rock excavation | m³ | 3912.5
Hand excavation where ordered by the Engineer:
36 |  | Soft material | m³ | 400
37 |  | Hard material | m³ | 200
38 |  | Soilcrete backfill where directed by Soilcrete backfill where directed by the Engineer | m³ | 150
39 |  | Excavate and dispose of unsuitable material from trench bottom | m³ | 800
| PSDB 8.3.3 | Excavation ancillaries:
Make up deficiency in backfill material:
40 |  | From other necessary excavations on Site | m³ | 100
41 |  | By importation from commercial or off-site sources selected by the Contractor | m³ | 6800
Compaction in road crossings:
42 |  | 93% of modified AASHTO density | m³ | 1300
43 |  | Overhaul: | m³-km | 10
| 8.3.4 | Particular items:
44 |  | Shore trench opposite structure or service | m | 300
Temporary Works: Control water inflow in pipeline:
45 |  | For new tie-in connection to existing Rand Water pipework | Sum | 1
46 |  | For new tie-in connection at exisitng Crosby reservoir pipework | Sum | 1
47 |  | For scour valve tie-in connection to existing stormwater pipework | Sum | 1
48 |  | Shutdown arrangements for tie-in into Crosby reservoir pipework | Sum | 1
| 8.3.5 | Existing services that intersect or adjoin a pipe trench:
Services that intersect a trench:
49 |  | Fence crossings (all types) | No | 10
50 |  | City Power electrical cable crossings | No | 10
51 |  | DFA cable crossings | No | 10
52 |  | Telkom cable crossings | No | 10
53 |  | Egoli Gas pipe crossings | No | 1
54 |  | Sasol pipe crossings | No | 1
55 |  | Stormwater pipe crossings | No | 15
56 |  | Water pipe crossings | No | 15
57 |  | Sewer pipe crossings | No | 27
58 |  | 3 m wide driveways containing block paving | No | 10
Services that adjoin a trench:
59 |  | Water pipes | m | 100
Total - Carried to Summary
| SANS 1200 DK | BILL NO 4 : GABIONS AND PITCHING
| 8.2.1 | Surface preparation for bedding of gabions: 3 no. Scour Valves
60 |  | Cavities filled with approved excavated material or rock | m² | 25
| 8.2.2 | Gabions:
Gabion boxes of galvanized wire:
61 |  | 100 mm x 100 mm mesh, 2,7 mm dia wire, 1,0 m x 1,0 m x 0,5 m boxes | m³ | 5
Gabion mattresses of galvanized wire, up to 0,3 m deep:
62 |  | 80 mm x 100 mm mesh, 2,6 mm dia wire, 6,0 m x 2,0 m x 0,3 m mattress | m³ | 10
| 8.2.4 | Geotextile:
63 |  | Grade 4 or approved equivalent | m² | 40
Total - Carried to Summary
| SANS 2001 CC | BILL NO 5 : CONCRETE (STRUCTURAL)
SCHEDULED FORMWORK ITEMS
| SD8.2.1 | Rough:
Vertical formwork to:
64 |  | Outsides of Sumps (floor edge and sides) | m² | 20
65 |  | Outsides of chamber walls | m² | 141.36
66 |  | Outsides of floor slabs | m² | 25.488
67 |  | Outsides of beams | m² | 21.36
| SD8.2.2 | Smooth:
Vertical formwork to:
68 |  | Insides of chamber walls | m² | 141.36
69 |  | Insides of Sumps | m² | 2
70 |  | Outsides of plinths and thrust blocks | m² | 24.46
Horizontal formwork to:
71 |  | Soffits of roof slabs | m² | 99
| SD8.2.6 | Box out holes/form voids:
Small circular, of diameter up to and including 0,35 m, and in the following depth ranges:
72 |  | 0 m up to and including 0,5 m for 100 mm dia ventilator sleeve in roof slab) | No | 8
Large, circular, of diameter over 0,35 m up to and including 0,7 m and in the following depth ranges:
73 |  | 0 m up to and including 0,5 m (for 560 mm dia manhole cover and frame in roof slab) | No | 1
SCHEDULED REINFORCEMENT ITEMS
74 |  | Mild-steel and high-tensile steel bars (all diameters) | t | 24.2
| SD8.4.2 | Blinding layer:
Class 15 MPa/19 mm concrete of:
75 |  | 75 mm thickness | m² | 226.562
| SD8.4.3 | Strength concrete:
Class 20 MPa/19 mm concrete in:
76 |  | Plinths | m³ | 10.1501
| SD8.4.3 | Class 30 MPa/19 mm concrete in:
77 |  | Floor slabs and Sumps | m³ | 67.9686
78 |  | Walls | m³ | 42.408
79 |  | Roof slabs | m³ | 29.7
80 |  | Columns | m³ | 1.9
81 |  | Beams | m³ | 3.115
| SD8.4.4 | Unformed surface finishes:
Wood-floated finishes to:
82 |  | Floors and Sumps | m² | 226.562
Steel-floated finishes to:
83 |  | Roof slabs | m² | 99
84 |  | Plinths and thrust blocks including forming half round segments for pipes | m² | 11.952
| SD8.6 | Manufacture (or supply) and erect precast elements for units bigger than 0,5 m³ of formed concrete:
The following types and sizes, complete with box-outs for covers, etc, lifting handles or hooks, reinforcing (allow min 120 kg/m³), smooth off- shutter finish to all surfaces, drip grooves, etc:
85 |  | 2110 mm x 1320 mm access cover slab as shown on drawing 113503-3400-DRG-CC-0007 | No | 3
86 |  | 2000 mm dia precast cover slab complete with 560mm dia lockable manhole as per the manufactures specification. | No | 8
87 |  | 2000 mm dia precast manhole ring for air valve assembly complete with step irons and as per manufacturer's specification detail on 113503-3400-DRG-CC-0002 | No | 5
88 |  | 2000 mm dia precast manhole ring for scour valve assembly complete with step irons as per manufacturer's specification detail on 113503-3400-DRG-CC-0001 | No | 3
| SD8.7 | Grouting:
89 |  | Grouting under pipe supports | m³ | 0.27405
| SD8.12 | Cast in of pipes with puddle flanges:
| SD8.12 | Over 300 mm up to 600 mm nominal bore:
90 |  | Through 300 mm thick wall | No | 6
| SANS 1200LE 8.2.10 | Accessories:
Manhole covers including frames:
91 |  | 560mm diameter manhole cover and frame with lockable cover | No | 8
92 |  | Air breather as shown on drawings in enquiry documents including casting into precast or in-situ concrete roof slabs | No | 16
Total - Carried to Summary
| SANS 1200 HA | BILL NO 6 : STRUCTURAL STEELWORK (SUNDRY
| 8.3.1 | Structural steel:
93 |  | Staircase structure at Rand Water connection PRV chamber complete as per detail on drawing 113503-2020-DRG-CC-0001 | t | 4.3096
94 |  | Staircase structure at Crosby Reservoir PRV chamber complete as per detail on drawing 113503-2020-DRG-CC-0002 | t | 3.5686
95 |  | Staircase columns - 50 mm x 38 mm x 2.5R rectangular member | t | 0.09171
| 8.3.2 | Handrails:
96 |  | Handrail assembly complete as per drawing 113503-2020-DRG-CC-0001 & 113503-2020-DRG-CC-0002 | m | 52.4
| 8.3.3 | Ladders, complete and installed:
Galvanized mild steel ladders Type A bolted to concrete walls complete as shown on drawings 113503-3400-DRG-CC-0007
97 |  | PRV chambers | No | 5
| 8.3.4 | Flooring, complete and installed with Frames:
98 |  | Rectgrid complete with corrosion protection PRV chamber sump | m² | 10
Total - Carried to Summary
| SANS 1200 L | BILL NO 7 : MEDIUM-PRESSURE PIPELINES
1. Fittings are regarded as special pipes and not measured as extra over items
2. Direction changes < 5° not measured as specials and must be accommodated in the laying of the pipes
3. All new specials to be manufactured and lined and coated as per pipe specifications included in this Project Document
4. All Steel Pipelines shall be Spirally welded and butt welded (Longitudinal Welded pipes shall not be considered in these circumstances)
| 8.2.1 | Supply, lay and bed on bedding as shown in drawings provided in enquiry document or fixed above ground inside structures, complete with on-site welding joints, testing, etc:
Grade X42 to API 5L welded steel pipes, internally lined with Single Coat Solvent Free Liquid Epoxy lining (600 microns DFT) to SANS 1217 and externally coating with Polyisobutene Visco-elastic (Stopaq) or similar approved:
99 |  | 1016 mm dia x 10 mm thickness | m | 3400
Supply, lay, joint and install inside concrete sleeve pipe including skids, steel straps, malthoid packings, sand, cement, bentonite, grout, etc. complete with on-site welding joints, testing, etc
Grade X42 to API 5L welded steel pipes, with Single Coat Solvent Free Liquid Epoxy lining (600 microns DFT) and coating with Rigid Polyurethane (2000 microns DFT) or similar approved by JW:
100 |  | 900 mm dia x 10 mm thickness | m | 60
| 8.2.2 | Extra over item 1 for the supplying laying, jointing and bedding below ground or installed in structures, of fittings, specials and valves on Grade X42 to API 5L, welded or flanged steel pipes, intrenally lined with Single Coat Solvent Free Liquid Epoxy lining (600 microns DFT) to SANS 1217 and externally coating with Polyisobutene Visco-elastic (Stopaq) or similar approved:
AIR VALVE MECHANICAL ASSEMBLY (x 5) (REFER TO DRAWING 113503-3410-DRG-MM-0002):
101 |  | DN 1000 x DN 500 unequal tee welded both ends to specification, flanged in accordance with SANS 1123 Table 1600/3 (item 4.1) | No | 5
200mm long spool piece SANS 62 Grade C, flanged both ends SANS 1123 Table 1600/3 (RF) for following steel diameters:
102 |  | DN100 (item 1.2) | No | 3
103 |  | DN150 (item 2.2) | No | 2
104 |  | DN200 (item 3.2) | No | 2
DN500 Blank Steel flange drilled to SANS 1123 T1600/3, centre cut to accommodate the following Diameter welded all around:
105 |  | DN100 (item 1.4) | No | 3
106 |  | DN150 (item 2.4) | No | 2
107 |  | DN200 (item 3.4) | No | 2
PN16 wedge gate valve SANS 664 non-rising spindle-short pattern; flanged to SANS 1123 Table 16/1 (RF)
108 |  | DN100 (item 1.3) | No | 3
109 |  | DN150 (item 2.3) | No | 2
110 |  | DN200 (item 3.3) | No | 2
Vent-O-Mat Series RBX double acting air valve (or approved alternative) with anti-shock mechanism
111 |  | DN100 (item 1.1) | No | 3
112 |  | DN150 (item 2.1) | No | 2
113 |  | DN200 (item 3.1) | No | 2
| 8.2.2 | SCOUR VALVE MECHANICAL ASSEMBLY ( x 3) (REFER TO DRAWING 113503-3410-DRG-MM-001)
DN1000 plain ended custom unequal scour tee reduced to the following steel diameters:
114 |  | DN300 (item 1.1) | No | 2
115 |  | DN400 (item 2.1) | No | 3
Custom DN1000 unequal tee, unflanged redcued to the following diameters
116 |  | DN300 (item 1.7) | No | 2
117 |  | DN400 (item 2.7) | No | 3
PN16 wedge gate valve SANS 664 non-rising spindle-short pattern; flanged to SANS 1123 Table 16/1 (RF)
118 |  | DN300 (item 1.5) | No | 2
119 |  | DN400 (item 2.5) | No | 3
120 |  | 1233 mm long x DN 300 x 4.5mm spool piece SANS 719 Grade C, flanged one end SANS 1123 Table 1600/3 (RF) (item 1.2) | No | 2
121 |  | 1095 mm long x DN 300 x 4.5mm spool piece SANS 719 Grade C, flanged one end SANS 1123 Table 1600/3 (RF) (item 1.6) | No | 2
122 |  | 1145 mm long x DN 400 x 4.5mm spool piece SANS 719 Grade C, flanged one end SANS 1123 Table 1600/3 (RF) (item 2.2) | No | 3
123 |  | 1005 mm long x DN 400 x 4.5mm spool piece SANS 719 Grade C, flanged one end SANS 1123 Table 1600/3 (RF) (item 2.6) | No | 2
PN16 orifice plate for the following steel diameters
124 |  | DN300 (item 1.3) | No | 1
125 |  | DN400 (item 2.3) | No | 2
PN16 dismantling joint flanged to SANS 1123 Table 1600/3 (RF) for the following steel diameters
126 |  | DN 300 (item 1.4) | No | 1
127 |  | DN 400 (item 2.4) | No | 2
IN-LINE PIPES:
Steel grade X42, 10 mm wall thickness, with Single Coat Solvent Free Liquid lining and Polyisobutene Visco-elastic coated (Stopaq) or similar approved, bevel ended:
Bends in change of 1016 mm dia x 10mm thickness
pipe directions:
128 |  | Over 5° up to 10° | No | 10
129 |  | Over 10° up to 15° | No | 10
130 |  | Over 15° up to 20° | No | 6
131 |  | Over 20° up to 25° | No | 5
132 |  | Over 30° up to 35° | No | 5
133 |  | Over 40° up to 45° | No | 15
134 |  | Over 50° up to 55° | No | 3
135 |  | Over 60° up to 65° | No | 3
136 |  | Over 70° up to 75° | No | 2
137 |  | Over 75° up to 80° | No | 5
138 |  | Over 85° up to 90° | No | 1
Bends in change of 900 mm dia x 10mm thickness
pipe directions:
139 |  | Over 85° up to 90° | No | 2
Tees:
140 |  | 1700 mm dia x 1016 mm dia | No | 1
141 |  | 1016 mm dia x 1016 mm dia | No | 2
142 |  | 900 mm dia x 900 mm dia | No | 1
Reducers:
143 |  | 1016 mm dia x 610 mm dia | No | 3
| 8.2.15 | Special wrapping in corrosive soil:
Denso tape wrapping to steel pipes, fittings etc:
144 |  | 1016 mm dia | m | 3307
| PSL 8.2.18 | Pipeline route markers:
145 |  | Type as shown in drawings provided in enquiry document | No | 35
| PSL 8.2.19 | Connection to existing main supply pipe:
146 |  | Supply and install fittings and specials on bedding, complete with on-site welding, couplings, testing etc at existing Crosby reservoir steel pipeline tie-in: | No | 1
147 |  | Non-Destructive Testing (NDT) for pipe welding on site | No | 100
148 |  | CCTV pipe inspections | m | 3350
Total - Carried to Summary
| SANS 1200 LB | BILL NO 8 : BEDDING (PIPES)
Note: Beddings as shown in drawings provided in enquiry document.
| PSLB 8.2.1 | Provision of bedding from trench excavation:
149 |  | Selected granular material | m³ | 800
150 |  | Selected fill material | m³ | 850
| PSLB 8.2.2 | Supply only of bedding by importation:
From other necessary excavations:
151 |  | Selected granular material | m³ | 800
152 |  | Selected fill material | m³ | 850
From commercial sources:
153 |  | Selected granular material | m³ | 3200
154 |  | Selected fill material | m³ | 3400
155 |  | 19mm crushed stone in 150mm layer | m³ | 800
156 |  | Supply and install "Kaytech" geofabric grade U34 or similar with 300mm overlap where ordered by the engineer | m | 2350
Total - Carried to Summary
| SANS 1200 LG | BILL NO 9 : PIPE JACKING
| 8.2.1 | Jacking establishment:
157 |  | Fixed charges | sum | 1
158 |  | Time-related charges | sum | 1
| 8.2.2 | Supply of pipes to be jacked:
159 |  | 1 778 mm dia (OD), 100D concrete sleeve pipe (in-the-wall joint), according to SANS 677 | m | 50
| 8.2.3 | Jacking of pipes:
160 |  | 1 778 mm dia (OD), 100D concrete sleeve pipe (in-the-wall joint), according to SANS 677 | m | 50
| 8.2.4 | Excavation for jacking:
161 |  | Soft excavation | m³ | 90
162 |  | Hard rock excavation | m³ | 20
163 | 8.2.5 | Extra over items 3 to 7 for unforeseen rock or boulders | Prov sum | 1 | 23820.32 | 23820.32
|  | Overheads, charges and profit on unforeseen rock or boulders | % | 23820.32 | 10% | 2382.032
| 8.2.9 | Stabilization of unstable areas or grouting of voids where ordered:
164 |  | Provision and establishment of equipment on site, and removal on completion of operation | sum | 1
165 |  | Operation of equipment | day | 2
166 |  | Materials used | m³ | 15
167 | 8.2.10 | Standing time for pipe jacking gang and the jacking equipment covered by item 1 and 2 | h | 15
Total - Carried to Summary
SUMMARY TOTAL BULK WATER PIPELINE
| SANS 1200C | SITE CLEARANCE
| SANS 1200D | EARTHWORKS
| SANS 1200 DB | EARTHWORKS (PIPE TRENCHES)
| SANS 1200DK | GABIONS AND PITCHING
| SANS 2001 CC | CONCRETE (STRUCTURAL)
| SANS 1200 HA | STRUCTURAL STEELWORK(SUNDRY)
| SANS 1200 L | MEDIUM-PRESSURE PIPELINES
| SANS 1200 LB | BEDDING (PIPES)
| SANS 1200 LG | PIPE JACKING
TOTAL SECTION

## BULK WATER PIPELINE (HURSTHILL)
ITEM NO. | PAYREF | DESCRIPTION | UNIT | QUANTITY | RATE | AMOUNT
SECTION 2 : EXTERNAL WORKS
SECTION 2.2 : BULK WATER PIPELINE (HURSTHILL)
| SANS 1200C | BILL NO 1 : SITE CLEARANCE
| PSC 8.2.1 | Clear and grub:
1 |  | Areas (chambers, structures, etc) | m² | 250
2 |  | Strips, Paving | m² | 3060
3 |  | Concrete kerbing | m | 1224
4 |  | Strips, Asphalt | m² | 3060
| 8.2.2 | Remove and grub large trees and tree stumps of girth:
5 |  | Over 1,0 m and up to and including 2,0 m | No | 2
6 |  | Over 2,0 m and up to and including 3,0m | No | 1
7 | 8.2.10 | Remove topsoil to nominal depth of 150 mm and stockpile | m³ | 150
| PSDB 8.3.6 | Reinstate using removed items:
8 |  | Strips, Paving | m² | 3060
9 |  | Concrete kerbing | m | 1224
| PSDB 8.3.6 | Reinstate using new items:
10 |  | Strips, Paving | m² | 3060
11 |  | Concrete kerbing | m | 1224
12 |  | Strips, Asphalt | m² | 3060
13 | PSC 8.2.14 | Final finishing and cleaning up of the site of the Works | Sum | 1
Total - Carried to Summary
| SANS 1200D | BILL NO 2 : EARTHWORKS
| PSD 8.3.3 | Restricted excavation:
Excavate for chambers, restricted foundations, etc in all materials, and use for backfill or embankment, or dispose:
14 |  | Depth up to 4,0 m | m³ | 374
| 8.3.5 | Extra over item 1 above for:
15 |  | Hard rock excavation | m³ | 81.5
16 |  | Extra excavation in all materials to provide working space around structure | m² | 100
| PSD 8.3.8 | Existing services:
17 |  | Supply of specialist equipment for detection | Sum | 1
18 |  | The use of or hire of specialist equipment for detection | Sum | 1
Hand excavation for locating and exposing existing services:
19 |  | In all areas | m³ | 500
Dealing with services that are risk because of the construction of earthworks
Temporary protection of services:
20 |  | Telecommunication cables | Sum | 1
21 |  | Electrical cables | Sum | 1
22 |  | Egoli gas pipe | Sum | 1
23 |  | Sasol pipe | Sum | 1
24 |  | Stormwater pipe | Sum | 1
25 |  | Water pipe | Sum | 1
26 |  | Sewer pipe | Sum | 1
27 | PSD 8.3.10 | Topsoiling | m³ | 150
28 | PSD 8.3.14 | Extra over items 1 for temporary stockpiling | m³ | 150
| SANS 1200DM | Treatment of roadbed:
| PSDM 8.3.3 | Roadbed preparation and compaction of material to (under structure floor slabs):
29 |  | Minimum of 93% of modified AASHTO maximum density | m³ | 25
Total - Carried to Summary
| SANS 1200 DB | BILL NO 3 : EARTHWORKS (PIPE TRENCHES)
TRENCHES FOR WATER PIPES
| PSDB 8.3.2 | Excavate in all materials for trenches, backfill, compact and dispose of surplus material:
Pipes over 400 mm dia up to 600 mm dia for depths:
30 |  | Up to 2,0 m | m | 1170
31 |  | Over 2,0 m up to 3,0 m | m | 64
32 |  | Over 3,0 m | m | 20
| PSDB 8.3.2 | Extra over item 1, 2, 3 and 4 above for:
33 |  | Hard rock excavation | m³ | 716.85
Hand excavation where ordered by the Engineer:
34 |  | Soft material | m³ | 100
35 |  | Hard material | m³ | 50
36 |  | Soilcrete backfill where directed by Soilcrete backfill where directed by the Engineer | m³ | 50
37 |  | Excavate and dispose of unsuitable material from trench bottom | m³ | 180.576
| PSDB 8.3.3 | Excavation ancillaries:
Make up deficiency in backfill material:
38 |  | From other necessary excavations on Site | m³ | 198.928
39 |  | By importation from commercial or off-site sources selected by the Contractor | m³ | 994.64
Compaction in road crossings:
40 |  | 93% of modified AASHTO density | m³ | 593.36
41 |  | Overhaul: | m³-km | 11867.2
| 8.3.4 | Particular items:
42 |  | Shore trench opposite structure or service | m | 979.2
Temporary Works: Control water inflow in pipeline:
43 |  | At Crosby pumpstation | Sum | 1
44 |  | At Hursthill reservoir site | Sum | 1
| 8.3.5 | Existing services that intersect or adjoin a pipe trench:
Services that intersect a trench:
45 |  | Fence crossings (all types) | No | 15
46 |  | MTN fibre optic cable crossing | No | 10
47 |  | City Power electrical cable crossings | No | 14
48 |  | DFA cable crossings | No | 10
49 |  | Telkom cable crossings | No | 10
50 |  | Egoli Gas pipe crossings | No | 1
51 |  | Sasol pipe crossings | No | 1
52 |  | Stormwater pipe crossings | No | 15
53 |  | Water pipe crossings | No | 12
54 |  | Sewer pipe crossings | No | 35
55 |  | 3 m wide driveways containing block paving | m² | 100
56 |  | 3.5 m wide speed bump | No | 3
Services that adjoin a trench:
57 |  | Water pipes | m | 880
Total - Carried to Summary
| SANS 1200DK | BILL NO 4 : GABIONS AND PITCHING
| 8.2.1 | Surface preparation for bedding of gabions: 1 no. Scour Valves
58 |  | Cavities filled with approved excavated material or rock | m3 | 25.2
| 8.2.2 | Gabions:
Gabion boxes of galvanized wire:
59 |  | 100 mm x 100 mm mesh, 2,7 mm dia wire, 1,0 m x 1,0 m x 0,5 m boxes | m³ | 5
Gabion mattresses of galvanized wire, up to 0,3 m deep:
60 |  | 80 mm x 100 mm mesh, 2,6 mm dia wire, 6,0 m x 2.1 m x 0,3 m mattress | m³ | 10
| 8.2.4 | Geotextile:
61 |  | Grade 4 or approved equivalent | m² | 39.76
Total - Carried to Summary
| SANS 2001 CC | BILL NO 5 : CONCRETE (STRUCTURAL)
SCHEDULED FORMWORK ITEMS
| SD8.2.1 | Rough:
Vertical formwork to:
62 |  | Outsides of Sumps (floor edge and sides) | m² | 3
63 |  | Outsides of chamber walls | m² | 144
64 |  | Outsides of floor slabs | m² | 11
| SD8.2.2 | Smooth:
Vertical formwork to:
65 |  | Insides of chamber walls | m² | 132
66 |  | Insides of Sumps | m² | 2
67 |  | Outsides of plinths and thrust blocks | m² | 5
Horizontal formwork to:
68 |  | Soffits of roof slabs | m² | 66
| SD8.2.6 | Box out holes/form voids:
Small circular, of diameter up to and including 0,35 m, and at the following depth:
69 |  | 0 m up to and including 0,5 m for 100 mm dia ventilator sleeve in roof slab) | No | 15
Large, circular, of diameter over 0,35 m up to and including 0,7 m and in the following depth ranges:
70 |  | 0 m up to and including 0,5 m (for 560 mm dia manhole cover and frame in roof slab) | No | 7
SCHEDULED REINFORCEMENT ITEMS
71 |  | Mild-steel and high-tensile steel bars (all diameters) | t | 19
| SD8.4.2 | Blinding layer:
Class 15 MPa/19 mm concrete of:
72 |  | 75 mm thickness | m² | 77
| SD8.4.3 | Strength concrete:
Class 20 MPa/19 mm concrete in:
73 |  | Plinths | m³ | 1
Class 30 MPa/19 mm concrete in:
74 |  | Floor slabs and Sumps | m³ | 17
75 |  | Walls | m³ | 40
76 |  | Roof slabs and upstands | m³ | 77
| SD8.4.4 | Unformed surface finishes:
Wood-floated finishes to:
77 |  | Floors and Sumps | m² | 77
Steel-floated finishes to:
78 |  | Roof slabs and upstands | m² | 77
79 |  | Plinths and thrust blocks including forming half round segments for pipes | m² | 5
| SD8.6 | Manufacture (or supply) and erect precast elements for units bigger than 0,5 m³ of formed concrete:
The following types and sizes, complete with box-outs for covers, etc, lifting handles or hooks, reinforcing (allow min 120 kg/m³), smooth off- shutter finish to all surfaces, drip grooves, etc:
80 |  | 1620 mm x 1070 mm access cover slab as shown on drawing 113503-3300-DRG-CC-0001 | No | 2
81 |  | 2620 mm x 2660 mm access cover slab as shown on drawing 113503-3300-DRG-CC-0002 | No | 1
82 |  | 2620 mm x1600 mm access cover slab as shown on drawing 113503-3300-DRG-CC-0002 | No | 1
83 |  | 2000 mm dia precast cover slab complete with 560mm dia lockable manhole as per the manufactures specification. | No | 4
84 |  | 2000 mm dia precast manhole ring for scour valve assembly complete with step irons as per manufacturer's specification detail on 113503-3400-DRG-CC-0001 | No | 6
85 |  | 2000 mm dia precast manhole ring for air valve assembly complete with step irons and as per manufacturer's specification detail on 113503-3400-DRG-CC-0002 | No | 6
| SD8.7 | Grouting:
86 |  | Grouting under pipe supports | m³ | 1
| SD8.12 | Cast in of pipes with puddle flanges:
Over 300 mm up to 600 mm nominal bore:
87 |  | Through 250 mm thick wall | No | 7
| SANS 1200LE 8.2.10 | Accessories:
Manhole covers including frames:
88 |  | 560mm diameter manhole cover and frame with lockable cover | No | 7
89 |  | Air breather as shown on drawings in enquiry documents including casting into precast or in-situ concrete roof slabs | No | 15
| SANS 1200 DB PSDB 8.3.2 | Soilcrete:
90 |  | Soilcrete backfill where directed by the Engineer | m³ | 100
Total - Carried to Summary
| SANS 1200 HA | BILL NO 6 : STRUCTURAL STEELWORK (SUNDRY
| 8.3.3 | Ladders, complete and installed:
Galvanized mild steel ladders Type A bolted to concrete walls complete as shown on drawings 113503-3400-DRG-CC-0006
91 |  | Flowmeter Chamber | No | 1
92 |  | Distribution chamber | No | 1
Total - Carried to Summary
BILL NO 7 : MEDIUM-PRESSURE PIPELINES
| SANS 1200 L | 1. Fittings are regarded as special pipes and not measured as extra over items
2. Direction changes < 5° not measured as specials and must be accommodated in the laying of the pipes
3. All new specials to be manufactured and lined and coated as per pipe specifications included in this Project Document
4. All Steel Pipelines shall be Spirally welded and butt welded (Longitudinal Welded pipes shall not be considered in these circumstances)
| 8.2.1 | Supply, lay and bed on bedding as shown on drawing 113503-3200-DRG-0001 or fixed above ground inside structures, complete with on-site welding joints, testing, etc:
Grade X42 to API 5L welded steel pipes, internally lined with Single Coat Solvent Free Liquid Epoxy lining (600 microns DFT) to SANS 1217 and externally coating with Polyisobutene Visco-elastic (Stopaq) or similar approved:
93 |  | 610 mm dia x 6 mm thickness | m | 1223
94 |  | 750 mm dia x 6 m thickness | m | 50
Extra over item 1 for the supplying laying, jointing and bedding below ground or installed in structures, of fittings, specials and valves on Grade X42 to API 5L, welded or flanged steel pipes, intrenally lined with Single Coat Solvent Free Liquid Epoxy lining (600 microns DFT) to SANS 1217 and externally coating with Polyisobutene Visco-elastic (Stopaq) or similar approved:
| 8.2.2 | AIR VALVE MECHANICAL ASSEMBLY (x 2) (REFER TO DRAWING 113503-3410-DRG-MM-0002)
95 |  | DN 600 x DN 500 unequal tee welded both ends to specification, flanged in accordance with SANS 1123 Table 1600/3 (item 4.1) | No | 2
96 |  | DN100 Spool piece; SANS 62 grade c; flanged both ends SANS 1123 table 1600/3 (RF) [200 mm] (Item 1.2) | No | 2
97 |  | DN500 Blank Steel flange drilled to SANS 1123 T1600/3, centre cut to accommodate DN 100 stub welded all around (Item 1.4) | No | 2
98 |  | DN 100 PN16 wedge gate valve SANS 664 non-rising spindle-short pattern; flanged to SANS 1123 Table 16/1 (RF) (Item 1.3) | No | 2
99 |  | DN 100 Vent-O-Mat Series RBX double acting air valve (or approved alternative) with anti-shock mechanism (Item 1.1) | No | 2
| 8.2.2 | SCOUR VALVE MECHANICAL ASSEMBLY (REFER TO DRAWING 113503-3410-DRG-MM-001):
100 |  | DN600 x DN200 plain ended custom unequal scour tee (item 1.1) | No | 2
101 |  | Spool piece DN200 x 4.5 mm; SANS 719 grade C; flanged one end SANS 1123 table 1600/3 (RF) [1200 mm] ( Item 1.2) | No | 2
102 |  | Orifice plate DN100; PN16 (Item 1.3) | No | 2
103 |  | DN 200 PN16 dismanttling joint flanged to SANS 1123 Table 1600/3 (FF) (item 1.4) | No | 2
104 |  | DN200 PN16 wedge gate valve; SANS 664 non-rising spindle - short pattern; flanged SANS 1123 table 1600/1 (RF) 665-1 (Item 1.5) | No | 2
105 |  | spool piece DN200 x 4.5 mm; SANS 719 grade C; flanged one end SANS 1123 table 1600/3 (RF) [1150 mm] (Item 1.6) | No | 2
106 |  | Custom DN600 x 200 unequal tee (item 1.7) | No | 2
IN-LINE PIPES:
Steel grade X42, 6 mm wall thickness, with Single Coat Solvent Free Liquid lining and Polyisobutene Visco-elastic coated (Stopaq) or similar approved, bevel ended:
Bends in change of 610 mm dia x 6 mm thickness
pipe directions:
107 |  | Over 5° up to 10° | No | 7
108 |  | Over 10° up to 15° | No | 1
109 |  | Over 15° up to 20° | No | 3
110 |  | Over 20° up to 25° | No | 3
111 |  | Over 25° up to 30° | No | 4
112 |  | Over 30° up to 35° | No | 2
113 |  | Over 55° up to 60° | No | 1
114 |  | Over 60° up to 65° | No | 1
115 |  | Over 85° up to 90° | No | 5
| 8.2.15 | Special wrapping in corrosive soil:
Denso tape wrapping to steel pipes, fittings etc:
116 |  | 610 mm dia | m | 1223
| PSL 8.2.18 | Pipeline route markers:
117 |  | Type as shown on drawing 113503-3400-DRG-WW-0004 | No | 16
| PSL 8.2.19 | Connection to existing supply pipe:
118 |  | Supply and install fittings and specials on bedding, complete with on-site welding, couplings, testing etc at existing Hursthill reservoirs tie-in: | No | 2
119 | PSL 8.2.19 | Non-Destructive Testing (NDT) for pipe welding on site | No | 40
120 |  | CCTV pipe inspections | m | 1224
Total - Carried to Summary
BILL NO 8 : BEDDING (PIPES)
| SANS 1200 LB | Note: Beddings as shown on Drawing No. 113503-3400-DRG-CC-0003
| PSLB 8.2.1 | Provision of bedding from trench excavation:
121 |  | Selected granular material | m³ | 1204
122 |  | Selected fill material | m³ | 297
| PSLB 8.2.2 | Supply only of bedding by importation:
From commercial sources:
123 |  | Selected granular material | m³ | 241
124 |  | Selected fill material | m³ | 60
125 |  | 19mm crushed stone in 100mm layer | m³ | 30
126 |  | Supply and install "Kaytech" geofabric grade U34 or similar with 300mm overlap where ordered by the engineer | m² | 297
Total - Carried to Summary
SUMMARY TOTAL BULK WATER PIPELINE
| SANS 1200 C | SITE CLEARANCE
| SANS 1200 D | EARTHWORKS
| SANS 1200 DB | EARTHWORKS(PIPE TRENCHES)
| SANS 2001 CC | CONCRETE (STRUCTURAL)
| SANS 1200 HA | STRUCTURAL STEELWORK(SUNDRY)
| SANS 1200 L | MEDIUM-PRESSURE PIPELINES
| SANS 1200 LB | BEDDING (PIPES)
| SANS 1200DK | GABIONS AND PITCHING
TOTAL SECTION

## PUMP STATION (hidden)
ITEM NO. | PAYREF | DESCRIPTION | UNIT | QUANTITY | RATE | AMOUNT
SECTION 4 : PUMP STATION
| SANS 1200C | BILL NO 1 : SITE CLEARANCE
1 | 8.2.8 | Demolish and remove structures/buildings:
|  | Demolish and remove exiting flooring inside pump station floor level | sum | -
|  | Demolish exiting plinths | sum | -
| SANS 2001 CC | BILL NO.2 : CONCRETE (STRUCTURAL) | [6 empty] | floor slab
[10 empty] | 1 | 2 | 3 | 4 | 5 | 6 | 7 | 8 | 9 | 10
[10 empty] | A | B | C | D | E | F | G | H | I | J
SCHEDULED FORMWORK ITEMS
[9 empty] | LENGTH | 31.3 | 10.1655 | 2.409 | 4.649 | 2.915 | 0.989 | 1.18 | 2 | 2.4
| SD8.2.1 | Rough: | [6 empty] | WIDTH | 15.4 | 0.7 | 0.7 | 0.7 | 0.7 | 0.7 | 0.7 | 0.7 | 0.7
| SD8.2.2 | Smooth: | [6 empty] | AREA | 482.02 | 14.5222 | 1.6863 | 3.2543 | 2.0405 | 0.6923 | 0.826 | 1.4 | 1.68
[9 empty] | HEIGHT | 0.175 | 0.175 | 0.175 | 0.175 | 0.175 | 0.175 | 0.175 | 0.175 | 0.175
|  | Vertical formwork to: | [6 empty] | trench depth | 0.175 | 0.175 | 0.175 | 0.175 | 0.175 | 0.175 | 0.175 | 0.175 | 0.175 | 0.3
[9 empty] | blinding layer | 0.075 | 0.075 | 0.075 | 0.075 | 0.075 | 0.075 | 0.075 | 0.075 | 0.075 | 0.075
1 |  | Insides of trenching | m² | 22.9665 |  |  | 22.9665 |  | VOL | 84.3535 | 2.5414 | 0.2951 | 0.5695 | 0.35709 | 0.12115 | 0.14455 | 0.245 | 0.294
[9 empty] | vol total | 84.3535 | 2.5414 | 1.7706 | 1.7085 | 1.0713 | 0.36346 | 0.43365 | 0.735 | 0.882 | 0
2 |  | Outsides of plinths and thrust blocks | m² | 51.15 |  |  | 51.15 |  | blinding vol | 36.1515 | 1.0892 | 0.12647 | 0.24407 | 0.15304 | 0.051922 | 0.06195 | 0.105 | 0.126
[9 empty] | perimeter |  | 17.5311 | 28.908 | 27.894 | 17.49 | 5.934 | 7.08 | 12 | 14.4
| SD8.2.6 | Box out holes/form voids: | [6 empty] | count | 1 | 1 | 6 | 3 | 3 | 3 | 3 | 3 | 3
SCHEDULED REINFORCEMENT ITEMS
3 |  | Mild-steel and high-tensile steel bars (all diameters) | t | 24.605 |  |  | 24.605
| SD8.4.2 | Blinding layer: | [5 empty] | 560 | 1050x750 | 1 A: 13
[8 empty] | 600 | 1100x1100 | 1 A: 6; 3 C: plinth supports
|  | Class 15 MPa/19 mm concrete of: | [5 empty] | 950 | 2000x1300 | 3 |  | type | 1050x750 | 1100x1100 | 2000x1300 | 2400x1300 | 1200x1200 | 1050x1150 | 1040x1040
[8 empty] | 825 | 2400x1300 | 3 |  | length | 1.05 | 1.1 | 2 | 2.4 | 1.2 | 1.05 | 1.04
4 |  | 75 mm thickness | m² | 455.9184 |  |  | 455.9184 | 350 | 1200x1200 | 6 |  | width | 0.75 | 1.1 | 1.3 | 1.3 | 1.2 | 1.15 | 1.04
[8 empty] | 400 | 1050x1150 | 3 |  | height | 0.56 | 0.6 | 0.95 | 0.95 | 0.35 | 0.4 | 0.6
| SD8.4.3 | Strength concrete: | [5 empty] | 600 | 1040x1040 | 2 |  | perimeter | 1.8 | 2.2 | 3.3 | 3.7 | 2.4 | 2.2 | 2.08
[10 empty] | 36 |  | formwork | 1.008 | 1.32 | 3.135 | 3.515 | 0.84 | 0.88 | 1.248
|  | Class 20 MPa/19 mm concrete in: | [9 empty] | formwork total | 13.104 | 7.92 | 9.405 | 10.545 | 5.04 | 2.64 | 2.496
[12 empty] | volume | 0.441 | 0.726 | 2.47 | 2.964 | 0.504 | 0.483 | 0.64896
5 |  | Plinths | m³ | 32.1619 |  |  | 32.1619 |  |  |  |  | volume total | 5.733 | 4.356 | 7.41 | 8.892 | 3.024 | 1.449 | 1.2979
| SD8.4.3 | Class 30 MPa/19 mm concrete in: | [9 empty] | count | 13 | 6 | 3 | 3 | 6 | 3 | 2
6 |  | Floor slabs and Sumps | m³ | 66.2581 |  |  | 66.2581
| SD8.4.4 | Unformed surface finishes:
7 |  | Wood-floated finishes to:
8 |  | Floors and Sumps | m² | 427.7007 |  |  | 427.7007
9 |  | Plinths and thrust blocks including forming half round segments for pipes | m² | 51.15 |  |  | 51.15
|  | Total - Carried to Summary |  |  |  | 0
| SANS 1200 D | BILL NO.1 : EARTHWORKS
| PSD 8.3.3 | Restricted excavation:
1 |  | Excavate for footings in all materials, and use for backfill or embankment, or dispose | m³ | 31 | 100 | 3100
Extra over Bulk excavation and restricted excavation items above for :
`
2 |  | Intermediate excavation | m³ | 3 | 243.88 | 731.64
3 |  | Hard rock excavation | m³ | 2 | 682.87 | 1365.74
4 | PSD 8.3.14 | Extra over restricted excavation items, for temporary stockpiling | m³ | 31 | 125 | 3875
|  | Total - Carried to Summary |  |  |  | 9072.38
| SANS 1200 DB | BILL NO. 2 : EARTHWORKS-PIPE TRENCHES
| PSD 8.3.2 | TRENCHES FOR STORMWATER PIPES
Excavate in all materials for trenches, backfill, compact and dispose of surplus material:
Pipes 150 mm up to 400 mm dia for depths:
1 |  | Up to 1,0 m | m | 50 | 100 | 5000
2 |  | Over 1,0 m up to 2,0 m | m | 50 | 165 | 8250
3 |  | Over 2,0 m up to 3,0 m | m | 100 | 300 | 30000
Pipes 400 mm up to 900 mm dia for depths:
1 |  | Up to 1,0 m | m | 100 | 100 | 10000
2 |  | Over 1,0 m up to 2,0 m | m | 100 | 165 | 16500
3 |  | Over 2,0 m up to 3,0 m | m | 200 | 300 | 60000
| PSD 8.3.2 | Extra over excavation items above for:
|  | Intermediate excavation | m³ | 247 | 243.88 | 60238.36
|  | Total - Carried to Summary |  |  |  | 43250
| SANS 2001 CC | BILL NO. 3 : CONCRETE (STRUCTURAL)
SCHEDULED FORMWORK ITEMS
| SD8.21 | Rough:
Vertical formwork to:
1 |  | Sides of strip footings and cable trenches | m² | 317 | 437.89 | 138811.13
2
3
| SD8.2.2 | Smooth:
Vertical formwork to:
4
5
6
7
8 |  | Sides of plinths | m² | 5 | 412.73 | 2063.65
9
10
11
12
13
14
15
16
17
| SD8.2.5 | Narrow widths (up to 300 mm wide):
Different widths in the following ranges:
18 |  | Over 100 mm and up to 200 mm | m | 72 | 110 | 7920
19 |  | Over 200 mm and up to 300 mm: | m | 50 | 125 | 6250
Grooves, chases and splays in the following ranges:
20 |  | Over 20 mm x 20 mm and up to 100 mm x 100 mm (chamfers to edges of slabs and beams) | m | 1403 | 40 | 56120
| SD8.2.6 | Box out formwork to form holes, openings etc:
Corbels
22 |  | Boxing out to form 175mm thick x 375mm overall deep x 750mm long tapered corbel | No | 22 | 400 | 8800
23 |  | Boxing out to form 475 x 300 x 700mm wide corbel | No | 3 | 500 | 1500
SCHEDULED REINFORCEMENT ITEMS
| SD8.3.1 | High-tensile steel bars in the following:
24 |  | All diameters | t | 438.15 | 15000 | 6572250
SCHEDULED CONCRETE ITEMS
| SD8.4.2 | Blinding layer:
Class 15 MPa/19 mm concrete of:
25 |  | 50mm thick under footings | m² | 46 | 85 | 3910
26
27
| SD8.4.3 | Strength concrete:
Class 15 MPa/19mm mass concrete in:
28
Class 30 MPa/19mm concrete in:
29
30 |  | Cable trenches | m³ | 7 | 1805.42 | 12637.94
31
33
34
35
36
37
38
39
40
41
42 |  | Plinths | m³ | 0.5 | 1805.42 | 902.71
Class 35 Mpa/19mm concrete in :
43 |  | Concrete walls | m³ | 74 | 2500 | 185000
44 |  | Butress walls | m³ | 9 | 2500 | 22500
45 |  | Corbels | m³ | 1 | 2500 | 2500
46 |  | Circular columns | m³ | 57 | 2500 | 142500
47 |  | Rectangular columns | m³ | 45 | 2500 | 112500
Class 35 Mpa/19mm F30 concrete in :
48 |  | Wall foundations | m³ | 1220 | 1600 | 1952000
49 |  | Tapered walls | m³ | 580 | 1600 | 928000
| SD8.4.4 | Unformed surface finishes:
Power float finishes to:
50 |  | Finishing concrete smooth with a power float to surface beds, slabs and beams | m² | 10953 | 40 | 438120
| SD8.5 | Joints:
Expansion joints as detailed on the Drawings and/or specified in the Project Specifications:
51 |  | 20mm wide x 320mm thick Expansion joint in walls, comprising "Fosroc" hydrocell non-absorbent closed-cell polyethylene joint filler, SIKA FMS 350 internal water stop with steel plates, 200/2 "Sikadur combiflex" joint sealing system, and "Fosroc" Thioflex 600 polysulphide joint sealant or similar approved (Type:JT4) | m | 5 | 400 | 2000
52 |  | 20mm wide x 300mm thick Expansion joint in surfacebeds, comprising "Fosroc" hydrocell non-absorbent closed-cell polyethylene joint filler, "Sika AM350 rearguard", and 200/2 "Sikadur combiflex" joint sealing system, or similar approved (Type: JT3B) | m | 195 | 285 | 55575
53 |  | 20mm wide x 200mm thick Expansion joint cast comprising "Fosroc" hydrocell non-absorbent closed-cell polyethylene joint filler, "Sika" AM350 rearguard 200/2 "Sikadur" combiflex joint sealing system with or similar approved(Type:JT3A) | m | 418 | 285 | 119130
Construction joints as detailed on the Drawings and/or specified in the Project Specifications:
54 |  | 300mm wide Horizontal construction joint in walls, comprising "Sika swell s-2" bentonite free polyurethane hydrophilic waterstop ,"Lanko 228" flexible waterproofing mortar of minimum of 2 coats (1.5mm thick) or similar approved (Type:J6) | m | 276 | 365 | 100740
55 |  | 20mm wide x Roof expansion joint comprising "Fosroc" hydrocell non-absorbent closed cell polyethylene joint filler, "Fosroc thioflex 600" polysulphide joint sealant, polyethylene bond breaker with " Sika tricosal LF 320" tricomer with M10x115 chemical anchor bolts @ 200 c/c & 40x6mm galvanised stainless steel plates either side of joint or similar approved (Type:JT7) | m | 198 | 365 | 72270
Contraction joints as detailed on the Drawings and/or specified in the Project Specifications:
56 |  | 300mm deep Contraction joint comprising "Sika A350" external waterstop or simila and 200/2 "Sikadur combiflex" joint sealing system withr approved (Type:JT1 and JT2) | m | 1122 | 285 | 319770
57 |  | 300mm deep Contraction joint comprising "Sika tricosal FS 310 elastomer internal waterstop" , 75x3mm backing strip, 200/2 "Sikadur combiflex" joint sealing system or similar approved (Type:JT3, JT5) | m | 223 | 285 | 63555
| 8.7 | Grouting:
58 |  | Under bases plates | m³ | 0.1 | 26615.72 | 2661.57
Freysinent elastometric bearings
59 |  | 100 x 150 x 22mm Bearings with stainless steel plates on 8mm mortar bed installed to manufactures specifications. | No | 63 | 420 | 26460
60 |  | 150 x 200 x 22mm Bearings with stainless steel plates on 8mm mortar bed installed to manufactures specifications. | No | 76 | 494 | 37544
|  | Total - Carried to Summary |  |  |  | 11393991
| SANS 2001 CC | BILL NO. 4 : PRESTRESSED CONCRETE
1 |  | Establishing on Site, maintenance and dismantling of tensioning beds and equipment | SUM | 1 | 150000 | 150000
| SD8.6 | Manufacture of precast prestressed units:
2 |  | 200mm thick Hollow core pre-stressed planks | m² | 4542 | 750 | 3406500
|  | Total - Carried to Summary |  |  |  | 3556500
| SANS 1200 H | BILL NO. 5 : STRUCTURAL STEELWORK
| 8.3.1 | Supply and fabrication of steelwork:
Hot dipped galvanised steel for access slab, cat ladder, channels, walkways, staircases, pumphouse roof etc
1 |  | staircase structure complete as per drawing | t | 0.35 | 32500 | 11375
| 8.3.2 | Delivery to Site:
Normal delivery:
20 |  | 40 x 40 x 4mm Thick angle section (type:kb) | t | 0.35 | 3287.52 | 1150.63
21 |  | 40 x 40 x 5mm Thick angle section (type:a8) | t | 1.59 | 3287.52 | 5227.16
22 |  | 50 x 50 x 5mm Thick angle section (type:a15) | t | 0.2 | 3287.52 | 657.5
23 |  | 50 x 50 x 6mm Thick angle section (type:a16) | t | 0.09 | 3287.52 | 295.88
24 |  | 60 x 60 x 6mm Thick angle section (type:a20) | t | 0.25 | 3287.52 | 821.88
25 |  | 70 x 70 x 8mm Thick angle section (type:a25) | t | 0.22 | 3287.52 | 723.25
26 |  | 80 x 60 x 8mm Thick angle section (type:ua7) | t | 0.32 | 3287.52 | 1052.01
27 |  | 90 x 65 x 8mm Thick angle section (type:ua9) | t | 0.39 | 3287.52 | 1282.13
28 |  | 90 x 90 x 6mm Thick angle section (type:a90) | t | 0.38 | 3287.52 | 1249.26
29 |  | 120 x 120 x 10mm Thick angle section (type:a44) | t | 0.25 | 3287.52 | 821.88
30 |  | 88.9 x 5mm Thick circular hollow section (type:hs1) | t | 0.24 | 3287.52 | 789
31 |  | 88.9 x 6mm Thick circular hollow section (type:hs2) | t | 0.23 | 3287.52 | 756.13
32 |  | 76.2 x 5mm Thick circular hollow section (type:hs3) | t | 0.09 | 3287.52 | 295.88
33 |  | 150 x 75 x 20 x 3.0mm Thick cold formed lipped channel (type:Ic15) | t | 1.43 | 3287.52 | 4701.15
34 |  | 180 x 70 x 21.1kg/m Parallel flange channel (type:pc2) | t | 2.54 | 3287.52 | 8350.3
35 |  | 200 x 75 x 24.3kg/m Parallel flange channel (type:pc4) | t | 0.49 | 3287.52 | 1610.88
36 |  | 300 x 100 x 45.4kg/m Parallel flange channel (type:pc7) | t | 0.64 | 3287.52 | 2104.01
37 |  | 152 x 152 x 23kg/m Universal column (type:uc1) | t | 0.75 | 3287.52 | 2465.64
38 |  | 254 x 254 x 107.1kg/m Universal beam (type:uc13) | t | 4.04 | 3287.52 | 13281.58
| 8.3.3 | Erection on Site:
39 |  | 40 x 40 x 4mm Thick angle section (type:kb) | t | 0.35 | 3287.52 | 1150.63
40 |  | 40 x 40 x 5mm Thick angle section (type:a8) | t | 1.59 | 3287.52 | 5227.16
41 |  | 50 x 50 x 5mm Thick angle section (type:a15) | t | 0.2 | 3287.52 | 657.5
42 |  | 50 x 50 x 6mm Thick angle section (type:a16) | t | 0.09 | 3287.52 | 295.88
43 |  | 60 x 60 x 6mm Thick angle section (type:a20) | t | 0.25 | 3287.52 | 821.88
44 |  | 70 x 70 x 8mm Thick angle section (type:a25) | t | 0.22 | 3287.52 | 723.25
45 |  | 80 x 60 x 8mm Thick angle section (type:ua7) | t | 0.32 | 3287.52 | 1052.01
46 |  | 90 x 65 x 8mm Thick angle section (type:ua9) | t | 0.39 | 3287.52 | 1282.13
47 |  | 90 x 90 x 6mm Thick angle section (type:a90) | t | 0.38 | 3287.52 | 1249.26
48 |  | 120 x 120 x 10mm Thick angle section (type:a44) | t | 0.25 | 3287.52 | 821.88
49 |  | 88.9 x 5mm Thick circular hollow section (type:hs1) | t | 0.24 | 3287.52 | 789
50 |  | 88.9 x 6mm Thick circular hollow section (type:hs2) | t | 0.23 | 3287.52 | 756.13
51 |  | 76.2 x 5mm Thick circular hollow section (type:hs3) | t | 0.09 | 3287.52 | 295.88
52 |  | 150 x 75 x 20 x 3.0mm Thick cold formed lipped channel (type:Ic15) | t | 1.43 | 3287.52 | 4701.15
53 |  | 180 x 70 x 21.1kg/m Parallel flange channel (type:pc2) | t | 2.54 | 3287.52 | 8350.3
54 |  | 200 x 75 x 24.3kg/m Parallel flange channel (type:pc4) | t | 0.49 | 3287.52 | 1610.88
55 |  | 300 x 100 x 45.4kg/m Parallel flange channel (type:pc7) | t | 0.64 | 3287.52 | 2104.01
56 |  | 152 x 152 x 23kg/m Universal column (type:uc1) | t | 0.75 | 3287.52 | 2465.64
57 |  | 254 x 254 x 107.1kg/m Universal beam (type:uc13) | t | 4.04 | 3287.52 | 13281.58
58 |  | Nuts, bolts and plates for connections | t | 1.07 | 45000 | 48150
Holding down (HD) bolts
59 |  | M16 Grade 8.8 with bolts and nuts | No | 160 | 162 | 25920
| 8.3.7 | Handrails:
Stainless steel balustrading formed with 43mm diameter x 3mm thick stanchions at 1200mm centres, 33mm diameter x 2.6mm thick top and bottom rails, filled with 15mm diameter vertical bars at 125mm centres, finished on all surfaces with a epoxy coated painted finish and erected complete in strict accordance with manufactures instructions
60 |  | Horizontal top mounted 1100mm high bolted to steel Rectagrid walkway including ends | m | 40 | 1171.93 | 46877.2
61 |  | Raking top mounted balustrading 1100mm high bolted to Rectagrid walkway | m | 22 | 1171.93 | 25782.46
| 8.3.8 | Ladders, complete and installed:
62 |  | Stainless steel ladder 4500mm high. according to drawing 11350-2000-DRG-SS-2160-TO | No | 7 | 5197 | 36379
| 8.3.9 | Flooring, complete and installed with frames:
63 |  | 370mm wide x 1240mm long x 6mm thick "Vastrap" plate continuous treads with flat section stringers and both side bolted to steel member (bolts and stringer measured elsewhere). | No | 25 | 304.18 | 7604.5
64 |  | 370mm wide x 1100mm long x 6mm thick "Vastrap" plate continuous treads with flat section stringers and both side bolted to steel member (bolts and stringer measured elsewhere). | No | 21 | 269.84 | 5666.64
65 |  | Stainless steel Rectagrid RS40 with 40 x 5mm placed on 40 x 40 x 5mm angle section (angle section measured elsewhere) | m² | 64 | 2300 | 147200
66 |  | Stainless steel Rectagrid RS40 with 80 x 5.5mm placed on 90 x 90 x 10mm angle section (angle section measured elsewhere) | m² | 5 | 2500 | 12500
67 |  | 40 x 40 x 5mm Thick stainless steel angle section with 200 x 20 x 5 fishtail lugs welded at 500mm c/c welded along length , cast into concrete | t | 0.12 | 38000 | 4560
68 |  | 90 x 90 x 10mm Thick stainless steel angle section with 200 x 20 x 5 fishtail lugs welded at 500mm c/c welded along length , cast into concrete | t | 0.03 | 38000 | 1140
| 8.3.12 | Additional items
Manhole cover for access opening
69 |  | 600 x 900mm Hinged manhole cover with locking bar (Type 9E) | No | 6 | 2429.7 | 14578.2
|  | Total - Carried to Summary |  |  |  | 483005.3
| SANS 1200HB | BILL NO. 6 : CLADDING AND SHEETING
| 8.2.2 | Supply and install cladding and sheeting:
0.58mm thick concealed fix " Klip-lok 406" or similar approved light industrial Z275 spelter galvanised steel sheeting with "Globalcoat" or similar approved finish and colour to one side, "Globalcoat Grey" or similar approved finish to other side with and including accessories fixed structural steel members.
1 |  | Curved roof coverings with pitches not exceeding 25Â°, fixed to steel purlins | m² | 279 | 215 | 59985
| 8.2.3 | Supply and install ancillaries:
0.8mm thick concealed fix " Klip-lok 406" or similar approved light industrial Z275 spelter galvanised steel sheeting with "Globalcoat" or similar approved finish and colour to one side, "Globalcoat Grey" or similar approved finish to other side with and including accessories fixed structural steel members.
2 |  | Side wall flashing as per drawing no.113503 - 2000 - DRG - SS - 2109. | m | 39 | 95 | 3705
3 |  | Narrow or broad flute closers | m | 66 | 55 | 3630
4mm Thick Alulite 4040 insulation sheeting installed according to suppliers specification
4 |  | Under curved roof | m² | 279 | 20.54 | 5730.66
|  | Total - Carried to Summary |  |  |  | 73050.66
| SANS 1200 HB | BILL NO. 7 : CORROSION AND SHEETING
| 8.21 | Surface dressing and repairs at place of fabrication
1 |  | 40 x 40 x 4mm Thick angle section (type:kb) | t | 0.35 | 2500 | 875
2 |  | 40 x 40 x 5mm Thick angle section (type:a8) | t | 1.59 | 2500 | 3975
3 |  | 45 x 45 x 5mm Thick galvanised angle section with 200 x 20 x 5 fishtail lugs welded 500mm c/c | t | 0.79 | 2500 | 1975
4 |  | 50 x 50 x 5mm Thick angle section (type:a15) | t | 0.2 | 2500 | 500
5 |  | 50 x 50 x 6mm Thick angle section (type:a16) | t | 0.09 | 2500 | 225
6 |  | 60 x 60 x 6mm Thick angle section (type:a20) | t | 0.25 | 2500 | 625
7 |  | 70 x 70 x 8mm Thick angle section (type:a25) | t | 0.22 | 2500 | 550
8 |  | 80 x 60 x 8mm Thick angle section (type:ua7) | t | 0.32 | 2500 | 800
9 |  | 90 x 65 x 8mm Thick angle section (type:ua9) | t | 0.39 | 2500 | 975
10 |  | 90 x 90 x 6mm Thick angle section (type:a90) | t | 0.38 | 2500 | 950
11 |  | 120 x 120 x 10mm Thick angle section (type:a44) | t | 0.25 | 2500 | 625
12 |  | 88.9 x 5mm Thick circular hollow section (type:hs1) | t | 0.24 | 2500 | 600
13 |  | 88.9 x 6mm Thick circular hollow section (type:hs2) | t | 0.23 | 2500 | 575
14 |  | 76.2 x 5mm Thick circular hollow section (type:hs3) | t | 0.09 | 2500 | 225
15 |  | 150 x 75 x 20 x 3.0mm Thick cold formed lipped channel (type:Ic15) | t | 1.43 | 2500 | 3575
16 |  | 180 x 70 x 21.1kg/m Parallel flange channel (type:pc2) | t | 2.54 | 2500 | 6350
17 |  | 200 x 75 x 24.3kg/m Parallel flange channel (type:pc4) | t | 0.49 | 2500 | 1225
18 |  | 300 x 100 x 45.4kg/m Parallel flange channel (type:pc7) | t | 0.64 | 2500 | 1600
19 |  | 152 x 152 x 23kg/m Universal column (type:uc1) | t | 0.75 | 2500 | 1875
20 |  | 254 x 254 x 107.1kg/m Universal beam (type:uc13) | t | 4.04 | 2500 | 10100
|  | Total - Carried to Summary |  |  |  | 38200
| SANS 1200 LE | BILL NO. 8 : STORMWATER DRAINAGE
| PSLE 8.2.14 | Accessories:
Besaans-du plessis or similar approved
1 |  | 100mm Stainless steel holderbat fix to wall with stainless steel HSL K8 anchors @ 1500mm c/c max | No | 22 | 34.24 | 753.28
Saint Gobain Prod No 3570 or similar approved
2 |  | 100mm 45 degree Full bore outlet cast into slab including hydrophilic water bar with puddle flange. | No | 22 | 1384.7 | 30463.4
Pipes in subsurface drains:
Normal duty uPVC pipes complete with couplings:
3 |  | 100 diameter perforated | m | 22 | 590 | 12980
4 |  | 110 diameter perforated | m | 872 | 195 | 170040
Heavy-duty fittings:
5 |  | 110mm dia x 90 degree bend | No | 20 | 215 | 4300
6 |  | 110mm x 110mm dia T-junction | No | 32 | 174.48 | 5583.36
7 |  | 110mm x 45 degree bend | No | 2 | 126.47 | 252.94
8 | PSLE 8.2.15 | Geofabric, (Geotextile Kaymat U24) or similar approved | m² | 1636 | 20.8 | 34028.8
9 | PSLE 8.2.16 | Class 15/19 non-fines concrete for subsurface drains | m³ | 242 | 1658.54 | 401366.68
10 |  | Clean sand compacted to 100% MOD ASHTO | m³ | 172 | 312.7 | 53784.4
|  | Total - Carried to Summary |  |  |  | 713552.86
| SANS 2001 CC | BILL NO. 9 : MISCELLANEOUS WORK FOR RESERVOIRS
1 | SD8.10 | Testing for water tightness | Sum | 1 | 25000 | 25000
Miscellaneous items:
Measured by linear metre:
Kaytech GPA 250 or similar approved wick drain including "Bidim A2" filter jacket installed according manufacturers specification.
2 | SD8.4.11 | In between soil and concrete 5000mm centers | m | 303 | 35 | 10605
Measured by area:
3 | SD8.4.11 | 10mm thick Power floated mortar skin between non fines concrete and DPC | m2 | 1957 | 125 | 244625
4 mm Derbigum CG3 & CG4 fusion bonded waterproofing including turn-ups,sealing along edges and bituminous paint coat:
4 | SD8.4.11 | On flat roofs including sides and tops of upstand beams | m² | 4711 | 468 | 2204748
Protective roof sheeting
| SANS 1200 HB | 2-Layers 3-ply Bitiminous roofing felt
5 | 8.2.2 | 2 layers 3-ply bituminous roofing felt | m² | 202 | 364 | 73528
|  | Total - Carried to Summary |  |  |  | 2558506
| SANS 2001 CC | BILL NO. 10 : NO-FINES CONCRETE
Class 15 Mpa /19mm concrete in:
1 | SD8.4.7 | 75mm thick NF 19 Cast-in-situ | m³ | 398 | 1628.54 | 648158.92
|  | Total - Carried to Summary |  |  |  | 648158.92
| PD.01 | BILL NO. 11 : BUILDING WORK
| PD 10.01 | Brickwork:
1 |  | 230mm thick NFX load-bearing engineering bricks with 14Mpa mortar (1:4 cement:sand) | m² | 351 |  | 0
| PD 10.02 | Plaster work:
Internal Plaster
2 |  | 15mm thick internal cement plaster, steel-float finish | m² | 172 |  | 0
External Plaster
3 |  | 15mm thick, external cement plaster wood float finish | m² | 278 |  | 0
| PD 10.03 | Floor screeds:
4 |  | Average 75mm Thick 20Mpa screed to falls - Reservoir | m² | 4711 |  | 0
5 |  | Average 75mm Thick 25Mpa screed to falls - Pumphouse | m² | 44 |  | 0
| PD 10.04 | Doors and windows:
Aluminium louvres complete with frame and glazed panels:
7 |  | 900 x 900mm "Trox" or similar approved aluminium lourvers | No | 9 |  | 0
| PD 10.07 | Joinery:
Items measured by number:
8 |  | Semi solid core flush panelled single door size 813 x 2032 x 44mm thick, cut 100mm short, with commercial veneered finish suitable for painting on both sides including pressed steel double rebated door frame suitable for 230mm wall, including all necessary ironmongery. | No | 3 |  | 0
| PD 10.08 | Miscellaneous work:
(a) Paintwork
One coat wood primer and two coats eggshell enamel paint:
9 |  | Timber doors | m² | 10 |  | 0
One coat universal undercoat and two coats eggshell enamel paint:
10 |  | Steel door frames | m² | 1 |  | 0
One coat primer, one undercoat and two coats PVA emulsion paint on:
11 |  | Internal plastered walls | m² | 278 |  | 0
12 |  | External plastered walls | m² | 172 |  | 0
| PD 10.09 | Miscellaneous items:
Items measured by number:
13 |  | 4800 x 3400mm high Purpose made Motorised galvanised steel security gates comprising 60kg/m2 steel frame and guide frame, complete with and including wheels, rails, cover plates, motor etc. as per drawings and specifications. | No | 1
Items measured by length:
14 |  | 150mm Wide brick reinforcement built in horizontally | m | 356 |  | 0
15 |  | 75 x 110mm Wide precast presstresed concrete lintels | m | 38 |  | 0
16 |  | 300mm wide Precast sills | m | 22 |  | 0
Items measure by area:
250 micron green medium density polyethylene damp-proof sheeting:
17 |  | Two layers 250 micron Waterproofing sheet under surface bed and cable trenches etc. | m² | 2290 | 34.52 | 79050.8
18 |  | One layer 250 micron Waterproofing sheet under surface beds, cable trenches etc | m² | 378 | 17.26 | 6524.28
375 micron Consol Plastics Brikgrip Embossed DPC
19 |  | One layer 375 micron Consol Plastics Brikgrip Embossed DPC | m² | 22 | 40.93 | 900.46
|  | Total - Carried to Summary |  |  |  | 86475.54
SUMMARY TOTAL RESERVOIR
|  | EARTHWORKS |  |  |  | 9072.38
|  | EARTHWORKS-PIPE TRENCHES |  |  |  | 43250
|  | CONCRETE (STRUCTURAL) |  |  |  | 11393991
|  | PRESTRESSED CONCRETE |  |  |  | 3556500
|  | STRUCTURAL STEELWORK |  |  |  | 483005.3
|  | CLADDING AND SHEETING |  |  |  | 73050.66
|  | CORROSION PROTECTION |  |  |  | 38200
|  | STORMWATER DRAINAGE |  |  |  | 713552.86
|  | MISC RESERVOIRS |  |  |  | 2558506
|  | NO-FINES CONCRETE |  |  |  | 648158.92
|  | BUILDING WORK |  |  |  | 86475.54
|  | TOTAL SECTION |  |  |  | 19603762.66
SECTION 4.2 : MECHANICAL
| ZUT 0002 | BILL NO. 1 : OPERATING AND MAINTENANCE MANUALS
1 | 5.1 | Supply and delivery of O&M manuals for all mechanical items | Sum | 1 | 10000 | 10000
|  | Total - Carried to Summary |  |  |  | 10000
| ZUT 5019 | BILL NO. 2 : HORIZONTAL SPLIT CASING CENTRIFUGAL PUMPS
Refer to drawing 113503-0000-DRG-MM-5010
| 22.1 | Supply and delivery of pumps
1 |  | Horizontal split casing centrifugal pump, complete with motor, coupling, baseframe and anciliaries | No | 2 | 600000 | 1200000
| 22.2 | Installation, testing and commissioning of pumps
2 |  | Horizontal split casing centrifugal pump, complete with motor, coupling, baseframe and anciliaries | No | 2 | 60000 | 120000
| ZUT 5020 | Submersible centrifugal pumps
Refer to drawing 113503-0000-DRG-MM-5070
| 16.1 | Supply and delivery of pumps
3 |  | Submersible pump, complete with duckfoot, guides and quick coupling | No | 1 | 60000 | 60000
| 16.2 | Installation, testing and commissioning of pumps
4 |  | Submersible pump, complete with duckfoot, guides and quick coupling | No | 1 | 6000 | 6000
|  | Total - Carried to Summary |  |  |  | 1386000
| ZUT 7004 | BILL NO. 3 : VALVES
Refer to drawing 113503-0000-DRG-MM-5000 and sub- assembly drawings
| 12.1 | Supply and deliver to site
1 |  | DN600 PN16 wedge gate valves, non-rising spindle c/w gearbox | No | 2 | 125200 | 250400
2 |  | DN500 PN16 wedge gate valves, non-rising spindle c/w gearbox | No | 3 | 89500 | 268500
3 |  | DN450 PN16 wedge gate valves, non-rising spindle c/w gearbox | No | 4 | 107000 | 428000
4 |  | DN4000 PN16 wedge gate valves, non-rising spindle c/w gearbox | No | 5 | 75000 | 375000
5 |  | DN400 PN16 Wedge gate valve | No | 1 | 200000 | 200000
6 |  | DN350 PN16 Wedge gate valve | No | 1 | 150000 | 150000
7 |  | DN600 PN16 Swing type non return valve | No | 1 | 445500 | 445500
8 |  | DN400 PN16 Swing type non return valve | No | 2 | 270000 | 540000
9 |  | DN100 PN16 Swing type non return valve | No | 1 | 15000 | 15000
10 |  | DN450 PN16 Ball float valve | No | 2 | 340000 | 680000
11 |  | DN400 PN16 Pressure reducing valve (PRV) | No | 1 | 310000 | 310000
12 |  | DN100 PN16 RSV gate valves | No | 6 | 12000 | 72000
13 |  | DN100 PN16 Air valve | No | 2 | 10000 | 20000
14 |  | DN50 PN16 Ball valves | No | 5 | 1000 | 5000
15 |  | DN25 PN16 Ball valves | No | 10 | 500 | 5000
16 |  | DN600 PN16 Dismantling Joint | No | 2 | 14700 | 29400
17 |  | DN500 PN16 Dismantling Joint | No | 3 | 11200 | 33600
18 |  | DN450 PN16 Dismantling Joint | No | 4 | 10200 | 40800
19 |  | DN400 PN16 Dismantling Joint | No | 6 | 8000 | 48000
20 |  | DN350 PN16 Dismantling Joint | No | 1 | 5800 | 5800
21 |  | DN250 PN16 Dismantling Joint | No | 2 | 4000 | 8000
| 12.2 | Installation of plant
22 |  | DN600 PN16 wedge gate valves, non-rising spindle c/w gearbox | No | 2 | 11000 | 22000
23 |  | DN500 PN16 wedge gate valves, non-rising spindle c/w gearbox | No | 3 | 7000 | 21000
24 |  | DN450 PN16 wedge gate valves, non-rising spindle c/w gearbox | No | 4 | 6000 | 24000
25 |  | DN4000 PN16 wedge gate valves, non-rising spindlee c/w gearbox | No | 5 | 5000 | 25000
26 |  | DN400 PN16 Wedge gate valve | No | 1 | 20000 | 20000
27 |  | DN350 PN16 Wedge gate valve | No | 1 | 15000 | 15000
28 |  | DN600 PN16 Swing type non return valve | No | 1 | 44550 | 44550
29 |  | DN400 PN16 Swing type non return valve | No | 2 | 27000 | 54000
30 |  | DN100 PN16 Swing type non return valve | No | 1 | 1500 | 1500
31 |  | DN450 PN16 Ball float valve | No | 2 | 34000 | 68000
32 |  | DN400 PN16 Pressure reducing valve (PRV) | No | 1 | 31000 | 31000
33 |  | DN100 PN16 RSV gate valves | No | 6 | 1200 | 7200
34 |  | DN100 PN16 Air valve | No | 2 | 1000 | 2000
35 |  | DN50 PN16 Ball valves | No | 5 | 100 | 500
36 |  | DN25 PN16 Ball valves | No | 10 | 50 | 500
37 |  | DN600 PN16 Dismantling Joint | No | 2 | 1470 | 2940
38 |  | DN500 PN16 Dismantling Joint | No | 3 | 1120 | 3360
39 |  | DN450 PN16 Dismantling Joint | No | 4 | 1020 | 4080
40 |  | DN400 PN16 Dismantling Joint | No | 6 | 800 | 4800
41 |  | DN350 PN16 Dismantling Joint | No | 1 | 580 | 580
42 |  | DN250 PN16 Dismantling Joint | No | 2 | 400 | 800
|  | Total - Carried to Summary |  |  |  | 4282810
| ZUT 7001 | BILL NO. 4 : MANUFACTURING OF STEEL SPECIALS
Refer to the drawings, specification and data sheets for information relating to the pipe material, lining and coating
| 8.2.1 | Supply of specials
Refer to drawing 113503-0000-DRG-MM-5020; Reservoir Inlet Pipework
1 |  | Item 1: DN 600 Pipe Spool | No | 1 | 36875.52 | 36875.52
2 |  | Item 2: DN 450 Pipe Spool | No | 2 | 15776.64 | 31553.28
3 |  | Item 5: DN 450 Pipe Spool | No | 1 | 12735.36 | 12735.36
4 |  | Item 6: DN 450 Pipe Spool | No | 1 | 16536.96 | 16536.96
5 |  | Item 7: DN 450 Pipe Spool | No | 1 | 28131.84 | 28131.84
6 |  | Item 8: DN 450 Pipe Spool | No | 12 | 26231.04 | 314772.48
7 |  | Item 9: DN 450 Pipe Spool | No | 1 | 24330.24 | 24330.24
8 |  | Item 10: DN 450 Pipe Spool | No | 1 | 24900.48 | 24900.48
9 |  | Item 11: DN 450 Pipe Spool | No | 1 | 16917.12 | 16917.12
10 |  | Item 12: DN 450 Pipe Spool | No | 1 | 12735.36 | 12735.36
11 |  | Item 14: DN 450 Pipe Spool | No | 1 | 28131.84 | 28131.84
12 |  | Item 15: DN 450 Pipe Spool | No | 1 | 15206.4 | 15206.4
13 |  | Item 16: DN 450 Pipe Spool | No | 1 | 28131.84 | 28131.84
14 |  | Item 17: DN 450 Pipe Spool | No | 1 | 16917.12 | 16917.12
15 |  | Item 18: DN 450 Pipe Spool | No | 1 | 16346.88 | 16346.88
Refer to drawing 113503-0000-DRG-MM-5030; Reservoir Outlet Pipework
16 |  | Item 1: DN 450 Pipe Spool | No | 2 | 19245.05 | 38490.1
17 |  | Item 2: DN 450 Pipe Spool | No | 1 | 52836.41 | 52836.41
18 |  | Item 5: DN 450 Pipe Spool | No | 2 | 33264 | 66528
19 |  | Item 6: DN 600 Pipe Spool | No | 1 | 68999.04 | 68999.04
20 |  | Item 10: DN 600 Pipe Spool | No | 1 | 9123.84 | 9123.84
21 |  | Item 11: DN 600 Pipe Spool | No | 1 | 19008 | 19008
22 |  | Item 12: DN 450 Pipe Spool | No | 1 | 53536.23 | 53536.23
23 |  | Item 16: DN 450 Pipe Spool | No | 1 | 3801.6 | 3801.6
24 |  | Item 18: DN 100 Pipe Spool | No | 1 | 380.16 | 380.16
25 |  | Item 19: DN 450 Full-face flange insulating gasket kit | No | 2 | 161.38 | 322.76
Refer to drawing 113503-0000-DRG-MM-5010; Pump Pipework
26 |  | Item 2: DN 500 Reducing Pipe Spool | No | 2 | 5702.4 | 11404.8
27 |  | Item 3: DN 500 Pipe Spool | No | 2 | 18057.6 | 36115.2
28 |  | Item 6: DN 500 Pipe Spool | No | 2 | 22394.24 | 44788.48
29 |  | Item 7: DN 500 Pipe Spool | No | 2 | 59134.79 | 118269.58
30 |  | Item 9: DN 400 Reducing Pipe Spool | No | 2 | 3801.6 | 7603.2
31 |  | Item 10: DN 400 Pipe Spool | No | 2 | 11024.64 | 22049.28
32 |  | Item 12: DN 500 Full-face flange insulating gasket kit | No | 2 | 200.78 | 401.56
33 |  | Item 14: DN 400 Pipe Spool | No | 1 | 4561.92 | 4561.92
34 |  | Item 15: DN 400 Pipe Spool | No | 1 | 6462.72 | 6462.72
35 |  | Item 16: DN 400 Pipe Spool | No | 1 | 16156.8 | 16156.8
36 |  | Item 17: DN 400 Pipe Spool | No | 1 | 8173.44 | 8173.44
37 |  | Item 18: DN 400 Pipe Spool | No | 1 | 8553.6 | 8553.6
38 |  | Item 19: DN 400 Pipe Spool | No | 1 | 15396.48 | 15396.48
39 |  | Item 20: DN 400 Pipe Spool | No | 1 | 8173.44 | 8173.44
40 |  | Item 21: DN 400 Pipe Spool | No | 1 | 5892.48 | 5892.48
41 |  | Item 22: DN 50 Pipe Spool | No | 1 | 2851.2 | 2851.2
42 |  | Item 24: DN 50 Pipe Spool | No | 1 | 190.08 | 190.08
Refer to drawing 113503-0000-DRG-MM-5050; Bypass Pipework
43 |  | Item 1: DN 400 Pipe Spool | No | 1 | 24520.32 | 24520.32
44 |  | Item 2: DN 400 Pipe Spool | No | 1 | 7793.28 | 7793.28
45 |  | Item 6: DN 400 Pipe Spool | No | 1 | 11214.72 | 11214.72
46 |  | Item 8: DN 400 Pipe Spool | No | 1 | 4752 | 4752
47 |  | Item 9: DN 500 Pipe Spool | No | 1 | 19008 | 19008
48 |  | Item 12: DN 500 Pipe Spool | No | 1 | 30032.64 | 30032.64
49 |  | Item 14: DN 500 Pipe Spool | No | 2 | 8743.68 | 17487.36
50 |  | Item 15: DN 500 Pipe Spool | No | 1 | 18247.68 | 18247.68
Refer to drawing 113503-0000-DRG-MM-5040; Scour and Overflow Pipework
51 |  | Item 1: DN 350 Reducing Pipe Spool | No | 1 | 8747.75 | 8747.75
52 |  | Item 2: DN 350 Reducing Pipe Spool | No | 1 | 19944.87 | 19944.87
53 |  | Item 3: DN 350 Pipe Spool | No | 3 | 36040.73 | 108122.19
54 |  | Item 4: DN 350 Pipe Spool | No | 1 | 21344.51 | 21344.51
55 |  | Item 7: DN 350 Pipe Spool | No | 1 | 6272.64 | 6272.64
56 |  | Item 8: DN 700 Reducing Pipe Spool | No | 1 | 16727.04 | 16727.04
57 |  | Item 9: DN 700 Pipe Spool | No | 1 | 37065.6 | 37065.6
58 |  | Item 10: DN 700 Pipe Spool | No | 2 | 19388.16 | 38776.32
59 |  | Item 11: DN 700 Pipe Spool | No | 1 | 38776.32 | 38776.32
60 |  | Item 12: DN 350 Full-face flange insulating gasket kit | No | 1 | 107.3 | 107.3
61 |  | Item 13: DN 700 Pipe Spool | No | 1 | 16917.12 | 16917.12
62 |  | Item 14: DN 700 Pipe Spool | No | 1 | 23189.76 | 23189.76
63 |  | Item 15: DN 700 Full-face flange insulating gasket kit | No | 1 | 350 | 350
Refer to drawing 113503-0000-DRG-MM-5060; Tower Pipework
64 |  | Item 1.1: DN 400 Pipe Spool | No | 1 | 6272.64 | 6272.64
65 |  | Item 1.2: DN 400 Pipe Spool | No | 3 | 22809.6 | 68428.8
66 |  | Item 1.3: DN 400 Pipe Spool | No | 1 | 41289.38 | 41289.38
67 |  | Item 1.4: DN 400 Pipe Spool | No | 1 | 9694.08 | 9694.08
68 |  | Item 1.5: DN 400 Pipe Spool | No | 1 | 41989.2 | 41989.2
69 |  | Item 1.6: DN 400 Full-face flange insulating gasket kit | No | 1 | 132.96 | 132.96
70 |  | Item 2.1: DN 500 Pipe Spool | No | 1 | 10264.32 | 10264.32
71 |  | Item 2.2: DN 500 Pipe Spool | No | 1 | 38840.01 | 38840.01
72 |  | Item 2.3: DN 500 Pipe Spool | No | 2 | 29652.48 | 59304.96
73 |  | Item 2.4: DN 500 Pipe Spool | No | 1 | 20528.64 | 20528.64
74 |  | Item 2.5: DN 500 Pipe Spool | No | 1 | 19198.08 | 19198.08
75 |  | Item 2.6: DN 500 Full-face flange insulating gasket kit | No | 1 | 200.78 | 200.78
76 |  | Item 3.1: DN 500 Pipe Spool | No | 1 | 10264.32 | 10264.32
77 |  | Item 3.2: DN 500 Pipe Spool | No | 2 | 29652.48 | 59304.96
78 |  | Item 3.3: DN 500 Pipe Spool | No | 1 | 16346.88 | 16346.88
79 |  | Item 3.4: DN 500 Pipe Spool | No | 1 | 26243.25 | 26243.25
80 |  | Item 3.7: DN 400 Pipe Spool | No | 1 | 4371.84 | 4371.84
81 |  | Item 3.8: DN 400 Pipe Spool | No | 1 | 12596.76 | 12596.76
82 |  | Item 3.9: DN 500 Pipe Spool | No | 1 | 10644.48 | 10644.48
83 |  | Item 3.10: DN 500 Pipe Spool | No | 1 | 20908.8 | 20908.8
84 |  | Item 3.11: DN 500 Pipe Spool | No | 1 | 41057.28 | 41057.28
85 |  | Item 3.12: DN 500 Pipe Spool | No | 1 | 16346.88 | 16346.88
86 |  | Item 3.13: DN 500 Pipe Spool | No | 1 | 54585.96 | 54585.96
87 |  | Item 3.14: DN 500 Full-face flange insulating gasket kit | No | 1 | 200.78 | 200.78
88 |  | Item 3.15: DN 400 Full-face flange insulating gasket kit | No | 1 | 132.96 | 132.96
Refer to drawing 113503-0000-DRG-MM-5060; Sump Pump Assembly
89 |  | Item 2: DN 100 Pipe Spool | No | 1 | 1140.48 | 1140.48
90 |  | Item 4: DN 100 Pipe Spool | No | 2 | 1900.8 | 3801.6
91 |  | Item 5: DN 100 Pipe Spool | No | 1 | 1140.48 | 1140.48
|  | Total - Carried to Summary |  |  |  | 2318922.1
| ZUT 7003 | BILL NO. 5 : LAYING OF STEEL SPECIALS
| 8.2.1 | Lay and bed steel pipes and specials complete with couplings
Refer to drawing 113503-0000-DRG-MM-5020; Reservoir Inlet Pipework
1 |  | Item 1: DN 600 Pipe Spool | No | 1 | 3687.552 | 3687.552
2 |  | Item 2: DN 450 Pipe Spool | No | 2 | 1577.664 | 3155.328
3 |  | Item 5: DN 450 Pipe Spool | No | 1 | 1273.536 | 1273.536
4 |  | Item 6: DN 450 Pipe Spool | No | 1 | 1653.696 | 1653.696
5 |  | Item 7: DN 450 Pipe Spool | No | 1 | 2813.184 | 2813.184
6 |  | Item 8: DN 450 Pipe Spool | No | 12 | 2623.104 | 31477.248
7 |  | Item 9: DN 450 Pipe Spool | No | 1 | 2433.024 | 2433.024
8 |  | Item 10: DN 450 Pipe Spool | No | 1 | 2490.048 | 2490.048
9 |  | Item 11: DN 450 Pipe Spool | No | 1 | 1691.712 | 1691.712
10 |  | Item 12: DN 450 Pipe Spool | No | 1 | 1273.536 | 1273.536
11 |  | Item 14: DN 450 Pipe Spool | No | 1 | 2813.184 | 2813.184
12 |  | Item 15: DN 450 Pipe Spool | No | 1 | 1520.64 | 1520.64
13 |  | Item 16: DN 450 Pipe Spool | No | 1 | 2813.184 | 2813.184
14 |  | Item 17: DN 450 Pipe Spool | No | 1 | 1691.712 | 1691.712
15 |  | Item 18: DN 450 Pipe Spool | No | 1 | 1634.688 | 1634.688
Refer to drawing 113503-0000-DRG-MM-5030; Reservoir Outlet Pipework
16 |  | Item 1: DN 450 Pipe Spool | No | 2 | 1924.505 | 3849.01
17 |  | Item 2: DN 450 Pipe Spool | No | 1 | 5283.641 | 5283.641
18 |  | Item 5: DN 450 Pipe Spool | No | 2 | 3326.4 | 6652.8
19 |  | Item 6: DN 600 Pipe Spool | No | 1 | 6899.904 | 6899.904
20 |  | Item 10: DN 600 Pipe Spool | No | 1 | 912.384 | 912.384
21 |  | Item 11: DN 600 Pipe Spool | No | 1 | 1900.8 | 1900.8
22 |  | Item 12: DN 450 Pipe Spool | No | 1 | 5353.623 | 5353.623
23 |  | Item 16: DN 450 Pipe Spool | No | 1 | 380.16 | 380.16
24 |  | Item 18: DN 100 Pipe Spool | No | 1 | 38.016 | 38.016
25 |  | Item 19: DN 450 Full-face flange insulating gasket kit | No | 2 | 16.138 | 32.276
Refer to drawing 113503-0000-DRG-MM-5010; Pump Pipework
26 |  | Item 2: DN 500 Reducing Pipe Spool | No | 2 | 570.24 | 1140.48
27 |  | Item 3: DN 500 Pipe Spool | No | 2 | 1805.76 | 3611.52
28 |  | Item 6: DN 500 Pipe Spool | No | 2 | 2239.424 | 4478.848
29 |  | Item 7: DN 500 Pipe Spool | No | 2 | 5913.479 | 11826.958
30 |  | Item 9: DN 400 Reducing Pipe Spool | No | 2 | 380.16 | 760.32
31 |  | Item 10: DN 400 Pipe Spool | No | 2 | 1102.464 | 2204.928
32 |  | Item 12: DN 500 Full-face flange insulating gasket kit | No | 2 | 20.078 | 40.156
33 |  | Item 14: DN 400 Pipe Spool | No | 1 | 456.192 | 456.192
34 |  | Item 15: DN 400 Pipe Spool | No | 1 | 646.272 | 646.272
35 |  | Item 16: DN 400 Pipe Spool | No | 1 | 1615.68 | 1615.68
36 |  | Item 17: DN 400 Pipe Spool | No | 1 | 817.344 | 817.344
37 |  | Item 18: DN 400 Pipe Spool | No | 1 | 855.36 | 855.36
38 |  | Item 19: DN 400 Pipe Spool | No | 1 | 1539.648 | 1539.648
39 |  | Item 20: DN 400 Pipe Spool | No | 1 | 817.344 | 817.344
40 |  | Item 21: DN 400 Pipe Spool | No | 1 | 589.248 | 589.248
41 |  | Item 22: DN 50 Pipe Spool | No | 1 | 285.12 | 285.12
42 |  | Item 24: DN 50 Pipe Spool | No | 1 | 19.008 | 19.008
Refer to drawing 113503-0000-DRG-MM-5050; Bypass Pipework
43 |  | Item 1: DN 400 Pipe Spool | No | 1 | 2452.032 | 2452.032
44 |  | Item 2: DN 400 Pipe Spool | No | 1 | 779.328 | 779.328
45 |  | Item 6: DN 400 Pipe Spool | No | 1 | 1121.472 | 1121.472
46 |  | Item 8: DN 400 Pipe Spool | No | 1 | 475.2 | 475.2
47 |  | Item 9: DN 500 Pipe Spool | No | 1 | 1900.8 | 1900.8
48 |  | Item 12: DN 500 Pipe Spool | No | 1 | 3003.264 | 3003.264
49 |  | Item 14: DN 500 Pipe Spool | No | 2 | 874.368 | 1748.736
50 |  | Item 15: DN 500 Pipe Spool | No | 1 | 1824.768 | 1824.768
Refer to drawing 113503-0000-DRG-MM-5040; Scour and Overflow Pipework
51 |  | Item 1: DN 350 Reducing Pipe Spool | No | 1 | 874.775 | 874.775
52 |  | Item 2: DN 350 Reducing Pipe Spool | No | 1 | 1994.487 | 1994.487
53 |  | Item 3: DN 350 Pipe Spool | No | 3 | 3604.073 | 10812.219
54 |  | Item 4: DN 350 Pipe Spool | No | 1 | 2134.451 | 2134.451
55 |  | Item 7: DN 350 Pipe Spool | No | 1 | 627.264 | 627.264
56 |  | Item 8: DN 700 Reducing Pipe Spool | No | 1 | 1672.704 | 1672.704
57 |  | Item 9: DN 700 Pipe Spool | No | 1 | 3706.56 | 3706.56
58 |  | Item 10: DN 700 Pipe Spool | No | 2 | 1938.816 | 3877.632
59 |  | Item 11: DN 700 Pipe Spool | No | 1 | 3877.632 | 3877.632
60 |  | Item 12: DN 350 Full-face flange insulating gasket kit | No | 1 | 10.73 | 10.73
61 |  | Item 13: DN 700 Pipe Spool | No | 1 | 1691.712 | 1691.712
62 |  | Item 14: DN 700 Pipe Spool | No | 1 | 2318.976 | 2318.976
63 |  | Item 15: DN 700 Full-face flange insulating gasket kit | No | 1 | 35 | 35
Refer to drawing 113503-0000-DRG-MM-5060; Tower Pipework
64 |  | Item 1.1: DN 400 Pipe Spool | No | 1 | 627.264 | 627.264
65 |  | Item 1.2: DN 400 Pipe Spool | No | 3 | 2280.96 | 6842.88
66 |  | Item 1.3: DN 400 Pipe Spool | No | 1 | 4128.938 | 4128.938
67 |  | Item 1.4: DN 400 Pipe Spool | No | 1 | 969.408 | 969.408
68 |  | Item 1.5: DN 400 Pipe Spool | No | 1 | 4198.92 | 4198.92
69 |  | Item 1.6: DN 400 Full-face flange insulating gasket kit | No | 1 | 13.296 | 13.296
70 |  | Item 2.1: DN 500 Pipe Spool | No | 1 | 1026.432 | 1026.432
71 |  | Item 2.2: DN 500 Pipe Spool | No | 1 | 3884.001 | 3884.001
72 |  | Item 2.3: DN 500 Pipe Spool | No | 2 | 2965.248 | 5930.496
73 |  | Item 2.4: DN 500 Pipe Spool | No | 1 | 2052.864 | 2052.864
74 |  | Item 2.5: DN 500 Pipe Spool | No | 1 | 1919.808 | 1919.808
75 |  | Item 2.6: DN 500 Full-face flange insulating gasket kit | No | 1 | 20.078 | 20.078
76 |  | Item 3.1: DN 500 Pipe Spool | No | 1 | 1026.432 | 1026.432
77 |  | Item 3.2: DN 500 Pipe Spool | No | 2 | 2965.248 | 5930.496
78 |  | Item 3.3: DN 500 Pipe Spool | No | 1 | 1634.688 | 1634.688
79 |  | Item 3.4: DN 500 Pipe Spool | No | 1 | 2624.325 | 2624.325
80 |  | Item 3.7: DN 400 Pipe Spool | No | 1 | 437.184 | 437.184
81 |  | Item 3.8: DN 400 Pipe Spool | No | 1 | 1259.676 | 1259.676
82 |  | Item 3.9: DN 500 Pipe Spool | No | 1 | 1064.448 | 1064.448
83 |  | Item 3.10: DN 500 Pipe Spool | No | 1 | 2090.88 | 2090.88
84 |  | Item 3.11: DN 500 Pipe Spool | No | 1 | 4105.728 | 4105.728
85 |  | Item 3.12: DN 500 Pipe Spool | No | 1 | 1634.688 | 1634.688
86 |  | Item 3.13: DN 500 Pipe Spool | No | 1 | 5458.596 | 5458.596
87 |  | Item 3.14: DN 500 Full-face flange insulating gasket kit | No | 1 | 20.078 | 20.078
88 |  | Item 3.15: DN 400 Full-face flange insulating gasket kit | No | 1 | 13.296 | 13.296
Refer to drawing 113503-0000-DRG-MM-5060; Sump Pump Assembly
89 |  | Item 2: DN 100 Pipe Spool | No | 1 | 114.048 | 114.048
90 |  | Item 4: DN 100 Pipe Spool | No | 2 | 190.08 | 380.16
91 |  | Item 5: DN 100 Pipe Spool | No | 1 | 114.048 | 114.048
|  | Total - Carried to Summary |  |  |  | 231892.21
| ZUT 1003 | BILL NO. 6 : LIFTING EQUIPMENT
| 15.1 | Supply and delivery
1 |  | Single Girder Electric Overhead Travelling Crane (SGEOT), 5 ton lifting capacity | No | 1 | 650000 | 650000
| 15.2 | Installation, testing and commissioning
2 |  | Single Girder Electric Overhead Travelling Crane (SGEOT), 5 ton lifting capacity | No | 1 | 65000 | 65000
Ventilation for Plant Rooms
| ZUT 1008 | Supply and delivery
3 | 17.1 | MCC room filtered fresh air pressurisation unit comprising weather cowl, filter plenum with compact pocket filters, centrifugal fan (500 L/s at 140 Pa), weather louvres, mountings, isolator, controls, wiring and ancillaries | No | 1 | 150000 | 150000
4 |  | MCC room split type air conditioning unit 24 000 BTUh cooling only | No | 1 | 30000 | 30000
Installation, testing and commissioning
5 | 17.1 | MCC room filtered fresh air pressurisation unit comprising weather cowl, filter plenum with compact pocket filters, centrifugal fan (500 L/s at 140 Pa), weather louvres, mountings, isolator, controls, wiring and ancillaries | No | 1 | 15000 | 15000
6 |  | MCC room split type air conditioning unit 24 000 BTUh cooling only | No | 1 | 3000 | 3000
Pressure Gauges and Instrumentation
| ZUT 0000 | Supply and delivery
7 | 7.1 | Pressure gauges for pump suction and discharge | No | 4 | 500 | 2000
Installation, testing and commissioning
8 | 7.2 | Pressure gauges for pump suction and discharge | No | 4 | 50 | 200
Spares
Supply and delivery
Supply and delivery of spare items
…...
…...
…...
…...
…...
…...
|  | Total - Carried to Summary |  |  |  | 915200
| ZUT 0000 | BILL NO. 7 : COMMISSIONING
1 | 7.2 | Pre-commissioning of mechanical equipment | Sum | 1 | 100000 | 100000
2 | 7.2 | Commissioning of integrated system | Sum | 1 | 100000 | 100000
|  | Total - Carried to Summary |  |  |  | 200000
SUMMARY TOTAL ELECTRICAL
|  | O&M MANUALS ECE |  |  |  | 10000
|  | PUMPS ECE |  |  |  | 1386000
|  | VALVES ECE |  |  |  | 4282810
|  | PIPEWORK ECE |  |  |  | 2318922.1
|  | MISCELLANEOUS ECE |  |  |  | 915200
|  | COMMISSIONING ECE |  |  |  | 200000
|  | TOTAL SECTION |  |  |  | 9112932.1
SECTION 4.3 : ELECTRICAL
BILL NO.1 : ELECTRICAL APPLICATION
1. This Bill of Quantities shall be read in conjunction with the Installer's Scope of Work, Technical Specifications and the Engineer design drawings with all other Engineering decipline drawings.
2. All rates shall include Supply and Install. These items shall the items in this Bill shall include all wiring, cabling, connections, terminations, installation and termination accessories, possible cable-joints, cable-glands, cable-ties, cable-clips, clamps, shrouds, couplers, lugs, screw-caps, nuts, connectors, terminal strips, heat-shrink, insulating material, etc. for the electrical cables and conductors. It is the responsibility of the contractor to make a fully working system.
3. It is the responsibility of the contractor to ensure all items are allowed for in this Bill of Quantities.
4. NB: It is the responsibility of the contractor to supply a fully operational and compliant system.
5. All items in this Bill of quantities are remeasurable and only installed Quantities will be paid for.
Electricity application
(by Johannesburg Water)
1 |  | Application from the electricity power supply authority of City Power (Johannesburg) for a 400kVA, 400V, 3-phase power supply | Sum | 1 | 35000 | 35000
2 |  | Electricity power supply authority of City Power (Johannesburg) power supply installation, including 400kVA mini-substation transformer with 25MPa concrete plinth, MV electrical cabling, cable markers, trenching, sleeves for cabling, IP 68 rated switch board and smart energy meter | Sum | 1 | 1513770 | 1513770
3 |  | Liaison with main contractor | Sum | 1 | 18560 | 18560
4 |  | Notices and safety / danger signs as per the OHS Act. | Sum | 1 | 14365 | 14365
Ancillaries and accessories
5 |  | Any other item required for completion of the installation, not specified else where - specify | Sum | 1 | 0 | 0
|  | Total - Carried to Summary |  |  |  | 1581695
BILL NO. 2 : PRELIMINARY AND GENERAL
1. This Bill of Quantities shall be read in conjunction with the Installer's Scope of Work, Technical Specifications and the Engineer design drawings with all other Engineering decipline drawings.
2. All rates shall include Supply and Install. These items shall the items in this Bill shall include all wiring, cabling, connections, terminations, installation and termination accessories, possible cable-joints, cable-glands, cable-ties, cable-clips, clamps, shrouds, couplers, lugs, screw-caps, nuts, connectors, terminal strips, heat-shrink, insulating material, etc. for the electrical cables and conductors. It is the responsibility of the contractor to make a fully working system.
3. It is the responsibility of the contractor to ensure all items are allowed for in this Bill of Quantities.
4. NB: It is the responsibility of the contractor to supply a fully operational and compliant system.
5. All items in this Bill of quantities are remeasurable and only installed Quantities will be paid for.
Liason with other parties
1 |  | Liaison with main contractor | Sum | 1 | 40000 | 40000
Documentation
2 |  | "For Construction" drawings, hard copy and CD | Sets | 3 | 1250 | 3750
3 |  | Detailed Scope of Works, Project Safety Plan and Safe Work | Sets | 3 | 1250 | 3750
Method Statement
4 |  | As-built drawings in Auto CAD/Revit format, on a CD | Sets | 3 | 1250 | 3750
5 |  | Operators and Maintenance Manuals, hard copy and CD | Sets | 3 | 1250 | 3750
6 |  | Commissioning Sheets and Installation Checklists | Sets | 3 | 1250 | 3750
7 |  | Labeling of all devices, equipment and cables | Sum | 1 | 7500 | 7500
8 |  | Drawings for approval (Engineers approval) | Sum | 1 | 7630 | 7630
Testing and commissioning
9 |  | Test and commission of the bulk electrical supply and road lighting installation system and issue reports and certificates as required by the standards and specifications | Sum | 1 | 12500 | 12500
Training:
10 |  | End-user training | Sum | 1 | 7500 | 7500
Warranty:
11 |  | Mounting structure: Workmanship guarantee/Product replacement warranty of 10 years | Sum | 1 | 25000 | 25000
12 |  | All inclusive post practical completion 12 month SLA for complete installation | Sum | 1 | 20000 | 20000
13 |  | Balance of mechanical and electrical Works: Workmanship guarantee/Product replacement warranty of 10 years | Sum | 1 | 12500 | 12500
Preliminary and General
14 |  | Time related P&G's | Sum | 1 | 35000 | 35000
15 |  | Fixed P&G's | Sum | 1 | 18500 | 18500
16 |  | Site establishment and disestablishment | Sum | 1 | 95000 | 95000
Other costs
17 |  | Allow for all costs which the Contractor may incur in terms of any or all of description in these documents and of the drawings which costs are not specifically covered in the schedule below. Submit full details. | Sum | 1 | 50250 | 50250
NOTE: Value related P&G's should be included in the tendered rates
|  | Total - Carried to Summary |  |  |  | 350130
BILL NO. 3 : GENERATOR
1. This Bill of Quantities shall be read in conjunction with the Installer's Scope of Work, Technical Specifications and the Engineer design drawings with all other Engineering decipline drawings.
2. All rates shall include Supply and Install. These items shall the items in this Bill shall include all wiring, cabling, connections, terminations, installation and termination accessories, possible cable-joints, cable-glands, cable-ties, cable-clips, clamps, shrouds, couplers, lugs, screw-caps, nuts, connectors, terminal strips, heat-shrink, insulating material, etc. for the electrical cables and conductors. It is the responsibility of the contractor to make a fully working system.
3. It is the responsibility of the contractor to ensure all items are allowed for in this Bill of Quantities.
4. NB: It is the responsibility of the contractor to supply a fully operational and compliant system.
5. All items in this Bill of quantities are remeasurable and only installed Quantities will be paid for.
Back-up power diesel generator
1 |  | Supply, deliver, install and commissioning of a 350kVA (pf = 1) enclosed sound proof PRIME rated back-up diesel generator CANOPY set, including change-over panel with circuit breakers as specified in specifications. | Sum | 1 | 657370 | 657370
2 |  | 2000 litre diesel after commissioning | L | 2000 | 17 | 34000
3 |  | Concrete plinth, including sleeves | Sum | 1 | 22500 | 22500
4 |  | 12-month SLA | Sum | 1 | 17500 | 17500
5 |  | Extended Fuel Tank to ensure for 2-days diesel supply | Sum | 1 | 72500 | 72500
6 |  | Min 2200L concrete catch-pit for diesel spillage | Sum | 1 | 25000 | 25000
Ancillaries and accessories
7 |  | Any other item required for completion of the installation, not specified else where - specify | Sum | 1 | 0 | 0
|  | Total - Carried to Summary |  |  |  | 828870
BILL NO. 4 : DISTRIBUTION BOARDS
1. This Bill of Quantities shall be read in conjunction with the Installer's Scope of Work, Technical Specifications and the Engineer design drawings with all other Engineering decipline drawings.
2. All rates shall include Supply and Install. These items shall the items in this Bill shall include all wiring, cabling, connections, terminations, installation and termination accessories, possible cable-joints, cable-glands, cable-ties, cable-clips, clamps, shrouds, couplers, lugs, screw-caps, nuts, connectors, terminal strips, heat-shrink, insulating material, etc. for the electrical cables and conductors. It is the responsibility of the contractor to make a fully working system.
3. NB: It is the responsibility of the contractor to supply a fully operational and compliant system.
4. All items in this Bill of quantities are remeasurable and only installed Quantities will be paid for.
5. The electrical cable and wiring shall comply with the SANS wiring colour codes:
Protective earth (PE) - green-yellow
Neutral (N) - black
Line, single phase (L) - red
Line, three phase (L1) - red
Line, three phase (L2) - yellow
Line, three phase (L3) - blue
6. Supply, testing, deliver, off-loading, and commissioning of distribution boards complete with test certifications as per SANS 61439-1 and IEC 61439-1 standards for distribution boars, including factory inspection, all equipment pre fitted in the factory complete with busbars, accessories, earthing and conduit terminations in accordance with electrical specifications.
7. The distribution board requirements are shown on the single line diagrams (schematic diagrams) drawings.
8. Shop drawings shall be submitted to the Engineer for formal approval before any manufacturing commences.
Distribution Boards
1 |  | MCC - NEW BRIXTON RESERVIOR PUMP STATION | No | 1 | 900000 | 900000
2 |  | All additional items necessary to provide a complete motor control centre installation as per speicification. | No | 1 | 405610 | 405610
DB - GH
3 |  | Refer to single line diagram for size and rating | No | 1 | 4500 | 4500
4 | 400.04 | Pump 1 Control Panel Including VA meter, indicator lights, reset switch if motor is tripped, manual ON/OFF switches, etc. Surface mounted. | No | 1 | 6500 | 6500
5 | 400.05 | Pump 2 Control Panel Including VA meter, indicator lights, reset switch if motor is tripped, manual ON/OFF switches, etc. Surface mounted. | No | 1 | 6500 | 6500
6 | 400.06 | 5 kVA, 230Vac Uninterruptable Power Supply (UPS) with 30min battery back-up, installed in floor standing panel with mounting over 800mm trench, including ventilation fan. | No | 1 | 22530 | 22530
Energy Meter
PM 3255
7 |  | Energy meter to be installed in the change-over panel on the main supply cable side after the protection switch gear (main switch) of the normal power and generator power supply, including fuses and mounting accessories. | No | 2 | 10350 | 20700
8 |  | NSX 630N with Micrologic 2.3 fixed in the 400kVA minisub low voltage (LV) compartment for the "Generator Change-over & Control panel" supply. | No | 1 | 7654 | 7654
Switch Gear
9 |  | NSX 630N with Micrologic 2.3 | No | 1 | 0 | 0
fixed in the 400kVA minisub low voltage (LV)
compartment for the "Generator Change-over &
Control panel" supply.
Certificate of Compliance
10 |  | Issue CoC completion of complete electrical | Sum | 1 | 0 | 0
installation
Ancillaries and accessories
11 |  | Any other item required for completion of the installation, not specified else where - specify | Sum | 1 | 0 | 0
|  | Total - Carried to Summary |  |  |  | 1373994
BILL NO. 5 : LOW VOLTAGE CABLES
1. This Bill of Quantities shall be read in conjunction with the Installer's Scope of Work, Technical Specifications and the Engineer design drawings with all other Engineering decipline and Architectural drawings.
2. All rates shall include Supply and Install. These items shall the items in this Bill shall include all wiring, cabling, connections, terminations, installation and termination accessories, possible cable-joints, cable-glands, cable-ties, cable-clips, clamps, shrouds, couplers, lugs, screw-caps, nuts, connectors, terminal strips, heat-shrink, insulating material, etc. for the electrical cables and conductors. It is the responsibility of the contractor to make a fully working system.
3. NB: It is the responsibility of the contractor to supply a fully operational and compliant system.
4. All items in this Bill of quantities are remeasurable and only installed Quantities will be paid for.
5. The electrical cable and wiring shall comply with the SANS wiring colour codes:
Protective earth (PE) - green-yellow
Neutral (N) - black
Line, single phase (L) - red
Line, three phase (L1) - red
Line, three phase (L2) - yellow
Line, three phase (L3) - blue
6. The Contractor shall supply, install and commission all the reticulation and distribution cables as specified in the cable schedules. The rate shall include for all the labeling materials required to complete the instalaltion. All cables will be installed in the ground and enter the DB's via sleeves.
PVC/PVC/SWA/PVC Cu
1 |  | 185mm², 4-Core | m | 160 | 774.7 | 123952
2 |  | 150mm², 4-Core | m | 130 | 695.48 | 90412.4
3 |  | 16mm², 3-Core | m | 315 | 0 | 0
4 |  | 10mm², 3-Core | m | 460 | 106.45 | 48967
PVC/PVC/PVC Cu
5 |  | 10mm², 5-Core | m | 40 | 156.23 | 6249.2
6 |  | 4mm², 3-Core | m | 330 | 87.6 | 28908
7 |  | 2.5mm², 3-Core | m | 450 | 85.65 | 38542.5
BCEW (Bare Cu Earth Wire)
8 |  | 70mm², 1-Core | m | 315 | 98.45 | 31011.75
9 |  | 2.5mm², 1-Core | m | 360 | 16.36 | 5889.6
Ancillaries and accessories
10 |  | Any other item required for completion of the installation, not specified else where - specify | Sum | 1
|  | Total - Carried to Summary |  |  |  | 373932.45
BILL NO. 6 : CABLE ROUTING & WIRE WAYS
1. This Bill of Quantities shall be read in conjunction with the Installer's Scope of Work, Technical Specifications and the Engineer design drawings with all other Engineering decipline and Architectural drawings.
2. All rates shall include Supply and Install. These items shall the items in this Bill shall include all wiring, cabling, connections, terminations, installation and termination accessories, possible cable-joints, cable-glands, cable-ties, cable-clips, clamps, shrouds, couplers, lugs, screw-caps, nuts, connectors, terminal strips, heat-shrink, insulating material, etc. for the electrical cables and conductors. It is the responsibility of the contractor to make a fully working system.
3. It is the responsibility of the contractor to ensure all items are allowed for in this Bill of Quantities.
4. NB: It is the responsibility of the contractor to supply a fully operational and compliant system.
5. All items in this Bill of quantities are remeasurable and only installed Quantities will be paid for.
Marker tape
1 |  | Supply and install PVC marker type suitably to be laid in cable trenches, 150mm wide, yellow coloured and marked "DANGER: ELECTRIC CABLE BELOW" | m | 350 | 9.15 | 3202.5
Cable route marker
2 |  | 500x300x300mm Concrete cable route marker with marker plate as per specification drawing | No | 2 | 650 | 1300
Cable trenching
3 |  | Excavation, backfilling, leveling and carting away of excess material to cable trenches as specified - 1000mm deep for MV cabling. | m | 40 | 65 | 2600
4 |  | Excavation, backfilling, leveling and carting away of excess material to cable trenches as specified - 600mm deep for LV cabling. | m | 240 | 55 | 13200
5 |  | Extra over excavation for excavation in soft rock (Provisional) | m³ | 80 | 225 | 18000
6 |  | Extra over excavation for excavation in hard rock (Provisional) | m³ | 40 | 415 | 16600
7 |  | Backfilling and compact of trench with imported soil (Provisional) | m³ | 40 | 205 | 8200
8 |  | Backfilling of cable trench with imported sifted soft soil 200mm thick (Provisional) | m³ | 80 | 205 | 16400
Services holes (Man holes)
9 |  | 1400mm deep, 1600mm x 1600mm services holes (manhole) with a heavy duty cast iron cover and frame for sleeves and to pull cabling and wiring through | No | 4 | 5600 | 22400
Cable tray
MILD STEEL HOT DIPTED GALV.
PT-76 heavy duty
Supply and install galv steel cable trays complete with all wall and floor mounting P2000 supports, splicing other fixing materials required as per suppliers specifications. Cable tray earth wire at every joint.
| 604.01 | 457mm x 76mm - straight runs
10 |  | (excluding cover) | m | 95 | 859.375 | 81640.625
| 605 | Cable tray - Wire Mesh
MILD STEEL HOT DIPTED GALV. GS-50 gridspan Wire Mesh Supply and install galv steel cable trays complete with all wall and floor mounting P2000 supports, splicing other fixing materials required as per suppliers specifications. Cable tray earth wire at every joint.
11 | 605.01 | 300mm x 50mm - straight runs | m | 46 | 247.5 | 11385
12 | 605.02 | 300mm - T-off | No | 1 | 386 | 386
13 | 605.03 | Miscellaneous | m | 30 | 145 | 4350
Steel angle irons for the support of motor feeder cables - 50mm x 50mm, including all materials required to complete the installation. Cable to be strapped to support with "Bandit " strapping.
14 |  | Unistrut 50mm x 50mm for the supporting of all types of cables, including all materials required to complete the installation and strapping of cables with "Bandit" strapping. | m | 75 | 155 | 11625
Conduits & Wire Ways
15 |  | 160mm diameter PVC sleeves | m | 85 | 105.36 | 8955.6
16 |  | 110mm diameter PVC sleeves | m | 350 | 93.4 | 32690
17 |  | 25mm GALV. steel conduit | m | 120 | 135 | 16200
18 |  | 32mm GALV. steel conduit | m | 380 | 145 | 55100
19 |  | 25mm PVC. conduit | m | 165 | 55.3 | 9124.5
Wall Boxes
20 |  | All sizes up to 100x100x100 | No | 18 | 84.5 | 1521
Statutory requirements
21 |  | Complying with statutory requirements with regard to trenching at public accessible areas, including all materials required.. | Sum | 1 | 28630 | 28630
Ancillaries and accessories
22 |  | Any other item required for completion of the installation, not specified else where - specify | Sum | 1
|  | Total - Carried to Summary |  |  |  | 363510.225
BILL NO.7 : SMALL POWER & LIGHTING
1. This Bill of Quantities shall be read in conjunction with the Installer's Scope of Work, Technical Specifications and the Engineer design drawings with all other Engineering discipline and Architectural drawings.
2. All rates shall include Supply and Install. These items shall the items in this Bill shall include all wiring, cabling, connections, terminations, installation and termination accessories, possible cable-joints, cable-glands, cable-ties, cable-clips, clamps, shrouds, couplers, lugs, screw-caps, nuts, connectors, terminal strips, heat-shrink, insulating material, etc. for the electrical cables and conductors. It is the responsibility of the contractor to make a fully working system.
3. It is the responsibility of the contractor to ensure all items are allowed for in this Bill of Quantities.
4. NB: It is the responsibility of the contractor to supply a fully operational and compliant system.
5. All items in this Bill of quantities are remeasurable and only installed Quantities will be paid for.
Supply, and install switched & unswitched socket outlets points, surface/flush mounted or flush in power skirting mounted, complete with cradle, galvanized wall-draw box, cover plate, including PVC/GALV. conduits and all conduit accessories, all mounting accessories, and wiring:
1 |  | 16A, single switched socket outlet, recessed in wall. (BS-546, SANS-164) | No | 3 | 235.7 | 707.1
2 |  | 16A, WATER TIGHT (water & dust proof) single switched socket outlet, surface mounted on wall. (BS-546, SANS-164) | No | 3 | 359.2 | 1077.6
3 |  | 64A, WATER TIGHT (water & dust proof) 5-PIN, 400V, industrial welding socket outlet, surface mounted on wall. (IEC 60 309-1, -2, -4) | No | 1 | 1928.2 | 1928.2
Supply, and install switched & unswitched socket outlets points, surface/flush mounted or flush in power skirting mounted, complete with cradle, galvanized wall-draw box, cover plate, including PVC/GALV. conduits and all conduit accessories, all mounting accessories, and wiring:
4 | 701.01 | 30A, WATER TIGHT (water & dust proof) 2-Pole lockable isolator switch, for extractor fans, surface mounted. | No | 2 | 769.4 | 1538.8
5 | 701.02 | 30A, WATER TIGHT (water & dust proof) 2-Pole lockable isolator switch, for a 230 Vac overhead crane, surface mounted. | No | 1 | 769.4 | 769.4
6 | 701.03 | 20A, WATER TIGHT (water & dust proof) 4-Pole lockable isolator switch, for roller shutter door / or motorised sliding door, surface mounted. | No | 1 | 1179.6 | 1179.6
7 | 701.04 | 60A, WATER TIGHT (water & dust proof) 4-Pole lockable isolator switch, for a 230 Vac overhead crane, surface mounted. | No | 1 | 1549.3 | 1549.3
8 | 701.05 | 250A, INDUSTRIAL ISOLATOR SWITCH, | No | 2
WATER TIGHT (water & dust proof) 4-Pole
lockable isolator switch, for a Water Pumps
EMERGENCY STOP
9 |  | Supply and install Emergency stop push buttons as per specification, installed in positions as indicated complete with mounting poles, plates, etc. as needed to complete the installation. Cable to be strapped to support | No | 2 | 1368 | 2736
| 703 | Supply, deliver and install luminaires, complete with all mounting accessories, wiring terminations. Install luminaires as per construction drawings:
| 703.02 | Type A: 81W LED, 4000K
LED industrial luminaire, surface mounted, IP66,
with electronic control gear,
BEKA LEDnova 5120,
|  | or similar performance specification | No | 8
| 703.03 | Type Ae: 81W LED, 4000K
LED industrial luminaire, surface mounted, IP66,
with electronic control gear,
60min self maintained battery back-up,
BEKA LEDnova 5120,
|  | or similar performance specification | No | 8
10 | 703.01 | 2x 54W, T5 fluorescent , 4000K, IP65 Industrial luminaire with electronic control gear, BEKA VAPOURLINE, or similar performance specification | No | 5 | 1795 | 8975
10 | 703.04 | 2x 54W, T5 fluorescent , 4000K, IP65 Industrial luminaire with electronic control gear, 60min self maintained battery back-up, BEKA VAPOURLINE, or similar performance specification | No | 1 | 2354.25 | 2354.25
11 | 703.04 | 18W, LED, 4000K, IP65 Industrial luminaire with electronic control gear, BEKA-BEKABULK, or similar performance specification | No | 7 | 765 | 5355
12 | 703.04 | 18W, LED, 4000K, IP65 Industrial luminaire with electronic control gear, 60min self maintained battery back-up, BEKA-BEKABULK, or similar performance specification | No | 12 | 1132 | 13584
13 | 703.05 | 138W, LED luminaire SCHREDER LEDlume MIDI 5098 64 CREE XP-G2 700mA NW flat extra clear glass - including electronic control gear BEKA, or similar performance specification | No | 10 | 2895 | 28950
14 | 703.06 | 279W, LED, 4000K, IP66 Flood light luminaire with electronic control gear, BEKA-LEDflood, or similar performance specification | No | 1 | 3754 | 3754
15 | 703.07 | Aviation obstruction lights | No | 4 | 5700 | 22800
16 | 703.08 | Decorative LED stip lighting, for water tower water level indication, including switching, power supply for driver, link to communications control instumentation for switching signal, IP65, UV protection, 45m LED strip. | No | 5 | 23258 | 116290
| 704 | Supply, deliver and install light switch points complete with cradle, cover plate, including all mounting and installation accessories with PVC/GALV. conduits and all conduit accessories, wall boxes, wiring, etc.:
17 | 704.01 | 1 lever 1 way light switch, surface mounted | No. | 3 | 236 | 708
18 | 704.02 | 1 lever 1 way WATER TIGHT light switch (water & dust proof), surface mounted | No. | 5 | 412 | 2060
19 | 704.03 | Weather proof photo-cell light switch | No. | 1 | 574 | 574
| 705 | Glavanised steel light pole, including internal wiring, circuit breakers, connectors for 4-core cabling + earth, earthing electrode, surge protection, mounting accessories and concrete foundation with reinforcement, etc.
20 | 705.01 | Galvanised steel light pole, 8m | No. | 10 | 8965 | 89650
21 | 705.02 | Solar power option for street lighting, including 80W LED luminare, solar panel, battery box, 2x 150Ah batteries, etc BEKA-SOLAR, or similar performance specification | No. | 10 | 18685 | 186850
| 706 | Ancillaries and accessories
| 706.01 | Any other item required for completion of the installation, not specified else where - specify | Sum | 1 | 0
|  | Total - Carried to Summary |  |  |  | 493390.25
BILL 8: EARTHING & LIGHTNING PROTECTION
1. This Bill of Quantities shall be read in conjunction with the Installer's Scope of Work, Technical Specifications and the Engineer design drawings with all other Engineering decipline drawings.
2. It is the responsibility of the contractor to ensure all items are allowed for in this Bill ofQuantities.
3. NB: It is the responsibility of the contractor to supply a fully operational andcompliant system.contractor to supply a fully operational andcompliant system.
4. All items in this Bill of quantities are remeasurable and only installed Quantitieswill be paid for.
1 | 800 | Design, supply, deliver and install all equipment and materials required to complete the earthing and bonding installation system for the complete pump station, reservoir, water tower, guard house and external light poles as indicated below, by a specialist installation contractor. All rates shall allow for material and labour required per item to complete the installation. | Sum | 1 | 365000 | 365000
2 | 800.01 | Conduct soil resistivity survey in open ground onsite at various positions ascertain resistivity ofground for lighting protection and equipmentearthing systems. | Sum | 1 | 11560 | 11560
3 | 800.02 | Evaluation of soil resistivity survey, incl. soil,prospection sheet, graph & report | Sum | 1 | 6500 | 6500
4 | 800.03 | Extensible copper earth electrodes 1.2m long16mm Ø mechanically driven into the ground,including couplings etc. | No | 12 | 265 | 3180
5 | 800.04 | Test joint boxes bonded to reinforcement steel including conduit and cover plates. | No | 8 | 380 | 3040
6 | 800.05 | 70mm² BCEW strap between re-enforcing andtest box as well as the strap between test box &earthing electrode, complete. | m | 80 | 175 | 14000
7 | 800.06 | 10mm² solid round aluminiumair termination conductor | m | 65 | 78 | 5070
8 | 800.07 | Aluminium stand-off bracket including PVCbacking sealing strip fixed with two screws tostructure (nearest earthed column) | No | 68 | 112 | 7616
9 | 800.08 | Air rod terminal finial complete with bracket,holding down bolts, etc. fixed to structure. | No | 15 | 669 | 10035
10 | 800.09 | Bonding of air termination conductor betweenroof, gutter, steel column, mast, etc | No | 26 | 142 | 3692
11 | 800.1 | Supply, deliver and install, 70 mm² BCEWconnected with U-bolt and plate to steelreinforcing. Exposed end of earth wire to beblack insulated conductor and connected to steelroof sheeting. | m | 30 | 208.6 | 6258
12 | 800.11 | Final testing of equipment earth grid systems oncompletion and issuing of test certificate | Sum | 1 | 13562 | 13562
13 | 800.12 | Bonding of all the metal parts of the complete installation. | Sum | 1 | 7896 | 7896
| 801 | Ancillaries and accessories
| 801.01 | Any other item required for completion of the installation, not specified else where - specify | Sum | 1 | 0
|  | Total - Carried to Summary |  |  |  | 457409
BILL NO. 9 : FIRE DETECTION
1. This Bill of Quantities shall be read in conjunction with the Installer's Scope of Work, Technical Specifications and the Engineer design drawings with all otherEngineering decipline drawings.
2. It is the responsibility of the contractor to ensure all items are allowed for in this Bill ofQuantities.
3. NB: It is the responsibility of the contractor to supply a fully operational andcompliant system.
4. All items in this Bill of quantities are remeasurable and only installed Quantitieswill be paid for.
Design, supply, deliver and install all equipment and materials required to complete the fire detection system installation for the complete pump station, by a specialist installation contractor. All rates shall allow for material and labour required per item to complete theinstallation.
Design, Supply and Install
1 |  | Design, supply, install and commissioning of acomplete automated addressable Fire Detectionsystem, by a specialist contractor. | Sum | 1 | 45800 | 45800
Fire Alarm control panel
2 |  | Addressable fire alarm control panel, equippedfor multi loops and networked together, withpower supply and other specified requirementsto be linked to a repeater fire panel in the guard house, and to link with the Johannesburg Watermain control room via the telemetry panel. | No | 1 | 23500 | 23500
3 |  | Addressable repeater Fire Alarm control panel inthe guard house. | No | 1 | 12300 | 12300
Fire detectors
4 |  | Addressable smoke sensor, with andetector base | No | 6 | 1250 | 7500
5 |  | Addressable thermal/smoke combination sensor,with an detector base | No | 2 | 1462 | 2924
Break glass units
6 |  | Addressable, indoor, resettable break glass unitwith surface box | No | 2 | 785 | 1570
Strobes & sounders
7 |  | Addressable combined sounder and strobe to bemounted on a detector base | No | 3 | 1245 | 3735
Interface units
8 |  | Addressable input unit to monitor potential free contacts | No | 3 | 665 | 1995
9 |  | Addressable relay output unit to switch off valvechambers, water pump units, smoke extractorfans, trigger access control fire doors, etc.and other systems. | No | 6 | 1230 | 7380
10 |  | Addressable Zone Interface Unit | No | 3 | 2300 | 6900
Emergency exit sign lighting
11 |  | Emergency "EXIT" sign luminaire, switched by by fire alarm signal. | No | 2 | 1975 | 3950
Ancillaries and accessories
12 |  | Any other item required for completion of the installation, not specified else where - specify | Sum | 1
|  | Total - Carried to Summary |  |  |  | 117554
BILL NO. 10 : INSTRUMENTATION INSTALLATION
1. This Bill of Quantities shall be read in conjunction with the Installer's Scope of Work, Technical Specifications and the Engineer design drawings with all otherEngineering decipline drawings.
2. It is the responsibility of the contractor to ensure all items are allowed for in this Bill of Quantities.
3. NB: It is the responsibility of the contractor to supply a fully operational andcompliant system.
4. All items in this Bill of quantities are remeasurable and only installed Quantitieswill be paid for.
Supply, deliver and install all equipment andmaterials required to complete theinstrumentation system installation. All ratesshall allow for material and labour requiredper item to complete the installation.
Marshalling Cabinet
1 |  | Marshalling cabinet, 800mm(W) x 600mm(D) | No | 1 | 16500 | 16500
x 2200mm(H) complete with :
- slotted trunking around perimeter on 'inside of cabinet
- 5 horisontal rows of sloted trunking
- 5 horisontal DIN rails
- 4 horisontal rows of Phoenix universal terminal 'blocks, minimum 120 terminals per row
Junction Boxes
2 |  | Motor-pump Junction Box complete with 48 terminal strips, DIN rails, gland plates,mounting equipment, etc. | No | 3 | 3125 | 9375
HMI - Data Panel for local control
3 |  | Colour graphics capable screen with minimum12 fully programmable buttons, internal memory,interface to PLC, etc. to complete installation. | No | 1 | 23650 | 23650
4 |  | Programming to complete installation. Allow forall programming of data panel, PLC, etc. Datapanel to display all signals, and control all motorsand valves locally via interface to PLC. All signalstatus and values to be displayed. | No | 1 | 19650 | 19650
Supply and install all instrumentation and accessories.Allow for installation of instrumentation listed below and specified on engineering drawings. All hook-up cables, hook-up boxes (Pratley Box) and all other materials required to complete the installation shall be allowed for.
Ultrasonic level Transmitter, IP55including transducer, flange mounted for process conecctionincluding 24V power supply and conduits,all mounting accessories and hook-up materials,
5 |  | Reservior, including 3x level switches | No | 1 | 4350 | 4350
6 |  | Water Tower, including 3x level switches | No | 1 | 4350 | 4350
Ultrasonic flow meter, IP65with 4-20mA into 250Ω output load,stainless steel membrane, including 24V power supply and conduits,all mounting accessories and hook-up materials,flow transmittes, etc.as specified in the specifications
7 |  | for DN500 piping | No | 4 | 5236 | 20944
8 |  | for DN450 piping | No | 2 | 5020 | 10040
9 |  | for DN400 piping | No | 1 | 4878 | 4878
Pressure measurement, including transmitters,with 4-20mA into 250Ω output load, 24V powersupply, mounting accessories and hook-up.materialswith 4-20mA into 250Ω output load, 24V powersupply, mounting accessories and hook-up.materials
10 |  | PI-xx with PS-xx | No | 4 | 1235 | 4940
11 |  | PIT | No | 4 | 1435 | 5740
Temperature measurement,including transmitters,mounting accessories and hook-up materials.
12 |  | TIT-xx & TE bearing temperature | No | 8 | 1235 | 9880
13 |  | TIT-xx & TE winding phase temperature | No | 6 | 1435 | 8610
Vibration measurement, including transmitters, mounting accessories and hook-up materials.
14 |  | VIT-xx & VT bearing temperature | No | 16 | 1350 | 21600
Process Switches including transmitters, mounting accessories and hook-up materials.
15 |  | XS-xx - typical: local /remote | No | 12 | 1250 | 15000
16 |  | HS-xx & Position Switches | No | 6 | 1250 | 7500
17 |  | HS-xx Control Switches | No | 8 | 1250 | 10000
SURGE PROTECTION
Supply and install surge protection for the following signals inside the Marshalling cubicle. Including connection to earth bar.
18 |  | Analog Signal | No | 1 | 2150 | 2150
19 |  | Digital | No | 1 | 1650 | 1650
20 |  | Power | No | 1 | 2800 | 2800
21 |  | Power Supply 24VDC 15Amp | No | 1 | 5630 | 5630
Instrumentation Cables
Twisted pair instrument cable (Individually screened overall screened) Supply, installation on cable ladders, termination ton erminals, complete with ferrules and labels. Cable glands to be used.
22 |  | 1 Pair | m | 100 | 23.5 | 2350
23 |  | 2 Pair | m | 460 | 36 | 16560
24 |  | 4 Pair | m | 120 | 57 | 6840
25 |  | 6 Pair | m | 120 | 88.6 | 10632
26 |  | 8 Pair | m | 120 | 102 | 12240
27 |  | 24 Pair | m | 140 | 296 | 41440
28 |  | RS485 to IP Convertors | No | 1 | 2890 | 2890
Cable / Instruments Support
29 |  | 3R12 stainless steel 25mm x 25mm angle iron for support of instrument cables, including all materials required to complete the installation. Cable to be strapped to support with "Bandit" strapping. | m | 28 | 612 | 17136
30 |  | Stanchions for mounting of pressuretransmitters and gauges. Length 1.5mm x 50mm.Rate to include for all materials required tocomplete the installation. | No | 6 | 1450 | 8700
31 |  | Workshop drawings for approval, on AutoCAD or DXF format including all Loop drawings. | Sum | 1 | 7450 | 7450
32 |  | Manuals as specified | Sets | 3 | 4500 | 13500
33 |  | Testing of System | Sum | 1 | 22500 | 22500
34 | 1017 | 40 inch LED screenfor school education purpose linked with theSCADA system to indicate reservior and watertower water levels, water flow, water pump operation, etc.Position to be coordinated at the school. | Sum | 1 | 10000 | 10000
35 |  | Other: List all other equipment required to complete the installation specified. | Sum | 1 | 46325 | 46325
|  | Total - Carried to Summary |  |  |  | 427800
SUMMARY TOTAL ELECTRICAL
|  | ELECTRICAL APPLICATION |  |  |  | 1581695
|  | PRELIMINARY AND GENERAL |  |  |  | 350130
|  | GENERATOR |  |  |  | 828870
|  | DISTRIBUTION BOARDS |  |  |  | 1373994
|  | LOW VOLTAGE CABLES |  |  |  | 373932.45
|  | CABLE ROUTING & WIRE WAYS |  |  |  | 363510.225
|  | SMALL POWER & LIGHTING |  |  |  | 493390.25
|  | EARTHING & LIGHTNING PROTECTION |  |  |  | 457409
|  | FIRE DETECTION |  |  |  | 117554
|  | INSTRUMENTATION INSTALLATION |  |  |  | 427800
|  | TOTAL SECTION |  |  |  | 6368284.925

## Crosby PS Temporary works (hidden)
Item No | Chief Reference | Short Description | Unit | Quantity | Rate | Amount | Reserved (will be overwritted) | Reserved (will be overwritted)
Column | [5 empty] | This column will | Reserved | Reserved
will get |  | CROSBY PUMPSTATION |  |  |  | get replaced. | Reserved | Reserved
replaced. | [5 empty] | Don't edit | Reserved | Reserved
Don't edit |  | TEMPORARY BYPASS MECHANICAL WORKS |  |  |  |  | Reserved | Reserved
[7 empty] | Reserved | Reserved
| ZUT 0002 | OPERATING AND MAINTENANCE MANUALS |  |  |  |  | Reserved | Reserved
[7 empty] | Reserved | Reserved
Crosby PS Temporary works1 |  | Supply and Deliver an operating and maintenance manual of the complete Works for the Temporary Bypass Mechanical Works | Sum |  |  | Qty for Sum is "-"! | Reserved | Reserved
[7 empty] | Reserved | Reserved
| ZUT 5019 | HORIZONTAL SPLIT CASE CENTRIFUGAL PUMPS |  |  |  |  | Reserved | Reserved
[7 empty] | Reserved | Reserved
Crosby PS Temporary works2 |  | Supply and deliver to site horizontal split case centrifugal pump complete with shaft seal, bearings and coupling in accordance with data sheet | no. | 2 |  |  | Reserved | Reserved
[7 empty] | Reserved | Reserved
Crosby PS Temporary works3 |  | Installation, test and commission horizontal split case centrifugal pump complete with shaft seal, bearings and coupling in accordance with data sheet | no. | 2 |  |  | Reserved | Reserved
[7 empty] | Reserved | Reserved
| ZUT 7001 (8) | MANUFACTURING OF STEEL PIPES AND SPECIALS COMPLETE IN ACCORDANCE WITH CORROSION PROTECTION SYSTEM 7 OF ZUT 0003 |  |  |  |  | Reserved | Reserved
[7 empty] | Reserved | Reserved
Crosby PS Temporary works4 |  | DN900 TO DN600 CONSENTRIC REDUCER 6 mm, SANS 719 GRADE C; FLANGED BOTH ENDS SANS 1123 TABLE 1600/3 (RF) | no. | 1 |  |  | Reserved | Reserved
[7 empty] | Reserved | Reserved
Crosby PS Temporary works5 |  | 11 DEGREE SEGMENTED BEND DN600 X 6 mm; FLANGED BOTH ENDS SANS TABLE 1600/3 (RF) | no. | 1 |  |  | Reserved | Reserved
[7 empty] | Reserved | Reserved
Crosby PS Temporary works6 |  | DN600 PN16 DISMANTING JOINT; FLANGED SANS 1123 TABLE 1600/1 (RF) | no. | 2 |  |  | Reserved | Reserved
[7 empty] | Reserved | Reserved
Crosby PS Temporary works7 |  | SPOOL PIECE DN600 x 6 mm; SANS 719 GRADE C; FLANGED BOTH ENDS SANS 1123 TABLE 1600/3 (RF) [18750mm] | m | 1 |  |  | Reserved | Reserved
[7 empty] | Reserved | Reserved
Crosby PS Temporary works8 |  | DN600 TO DN500 CONSENTRIC REDUCER 6 mm, SANS 719 GRADE C; FLANGED BOTH ENDS SANS 1123 TABLE 1600/3 (RF) | no. | 1 |  |  | Reserved | Reserved
[7 empty] | Reserved | Reserved
Crosby PS Temporary works9 |  | DN500 X DN500 TEE X 6 mm; SANS 719 GRADE C; FLANGED BOTH ENDS SANS 1123 TABLE 1600/3 (RF) | no. | 1 |  |  | Reserved | Reserved
[7 empty] | Reserved | Reserved
#REF! |  | 90 DEGREE MEDIUM RUDIUS ELBOW DN600 X 6 mm; FLANGED BOTH ENDS SANS TABLE 1600/3 (RF) | no. |  |  | #REF! | Reserved | Reserved
Crosby PS Temporary works10 | [5 empty] | Add Qty! | Reserved | Reserved
|  | DN500 PN16 DISMANTING JOINT; FLANGED SANS 1123 TABLE 1600/1 (RF) | no. | 4 |  |  | Reserved | Reserved
Crosby PS Temporary works11 | [6 empty] | Reserved | Reserved
|  | SPOOL PIECE DN500 x 6 mm; SANS 719 GRADE C; FLANGED BOTH ENDS SANS 1123 TABLE 1600/3 (RF) [1200mm] | m | 4 |  |  | Reserved | Reserved
Crosby PS Temporary works12 | [6 empty] | Reserved | Reserved
|  | DN500 TO DN250 CONSENTRIC REDUCER 6 mm, SANS 719 GRADE C; FLANGED BOTH ENDS SANS 1123 TABLE 1600/3 (RF) | no. | 4 |  |  | Reserved | Reserved
Crosby PS Temporary works13 | [6 empty] | Reserved | Reserved
|  | SPOOL PIECE DN650 x 6 mm; SANS 719 GRADE C; FLANGED BOTH ENDS SANS 1123 TABLE 1600/3 (RF) [4440mm] | no. | 1 |  |  | Reserved | Reserved
Crosby PS Temporary works14 |  |  | m | 1 |  |  | Reserved | Reserved
Crosby PS Temporary works15 |  | SPOOL PIECE DN650 x 6 mm; SANS 719 GRADE C; FLANGED BOTH ENDS SANS 1123 TABLE 1600/3 (RF) [7960mm] | no. | 1 |  |  | Reserved | Reserved
Crosby PS Temporary works16 |  |  |  | 1 |  |  | Reserved | Reserved
|  | SPOOL PIECE DN650 x 6 mm; SANS 719 GRADE C; FLANGED BOTH ENDS SANS 1123 TABLE 1600/3 (RF) [1757mm] | no. | 1 |  | Add Unit! | Reserved | Reserved
Crosby PS Temporary works17 | [6 empty] | Reserved | Reserved
|  | DN500 X DN650 TEE X 6 mm; SANS 719 GRADE C; FLANGED BOTH ENDS SANS 1123 TABLE 1600/3 (RF) | no. |  |  |  | Reserved | Reserved
Crosby PS Temporary works18 | [5 empty] | Add Qty! | Reserved | Reserved
|  | 25 DEGREE SEGMENTED BEND DN650 X 6 mm; FLANGED BOTH ENDS SANS TABLE 1600/3 (RF) | no. | 1 |  |  | Reserved | Reserved
Crosby PS Temporary works19 | [6 empty] | Reserved | Reserved
|  | DN650 PN16 DISMANTING JOINT; FLANGED SANS 1123 TABLE 1600/1 (RF) | no. | 1 |  |  | Reserved | Reserved
Crosby PS Temporary works20 | [6 empty] | Reserved | Reserved
|  | 45 DEGREE SEGMENTED BEND DN650 X 6 mm; FLANGED BOTH ENDS SANS TABLE 1600/3 (RF) | no. | 1 |  |  | Reserved | Reserved
Crosby PS Temporary works21 | [6 empty] | Reserved | Reserved
|  | DN650 X DN650 TEE X 6 mm; SANS 719 GRADE C; FLANGED BOTH ENDS SANS 1123 TABLE 1600/3 (RF) | no. | 1 |  |  | Reserved | Reserved
Crosby PS Temporary works22 | [6 empty] | Reserved | Reserved
|  | DN 400 STEEL PIPE ANCHOR SUPPORT; REFER TO DRAWING: 113503-3410-DRG-MM-0003 | no. | 1 |  |  | Reserved | Reserved
Crosby PS Temporary works23 | [6 empty] | Reserved | Reserved
|  | SPOOL PIECE DN500 x 6 mm; SANS 719 GRADE C; FLANGED BOTH ENDS SANS 1123 TABLE 1600/3 (RF) [34400mm] | no. | 1 |  |  | Reserved | Reserved
Crosby PS Temporary works24 | [6 empty] | Reserved | Reserved
|  | SPOOL PIECE DN500 HDPE PN16 [10000mm] | no. | 2 |  |  | Reserved | Reserved
Crosby PS Temporary works25 | [6 empty] | Reserved | Reserved
| ZUT 7003 (8) | LAYING OF STEEL PIPES AND SPECIALS COMPLETE WITH COUPLINGS, FLANGES, SUPPORTS AND GASKET KITS WHERE APPLICABLE (REFER TO DRAWING 1001006-2120-DRG-MM-0001) |  |  |  |  | Reserved | Reserved
[7 empty] | Reserved | Reserved
|  | DN900 TO DN600 CONSENTRIC REDUCER 6 mm, SANS 719 GRADE C; FLANGED BOTH ENDS SANS 1123 TABLE 1600/3 (RF) | no. | 1 |  |  | Reserved | Reserved
Crosby PS Temporary works26 | [6 empty] | Reserved | Reserved
|  | 11 DEGREE SEGMENTED BEND DN600 X 6 mm; FLANGED BOTH ENDS SANS TABLE 1600/3 (RF) | no. | 1 |  |  | Reserved | Reserved
Crosby PS Temporary works27 | [6 empty] | Reserved | Reserved
|  | DN600 PN16 DISMANTING JOINT; FLANGED SANS 1123 TABLE 1600/1 (RF) | no. | 1 |  |  | Reserved | Reserved
Crosby PS Temporary works28 | [6 empty] | Reserved | Reserved
|  | SPOOL PIECE DN600 x 6 mm; SANS 719 GRADE C; FLANGED BOTH ENDS SANS 1123 TABLE 1600/3 (RF) [18750mm] | m | 1 |  |  | Reserved | Reserved
Crosby PS Temporary works29 | [6 empty] | Reserved | Reserved
|  | DN600 TO DN500 CONSENTRIC REDUCER 6 mm, SANS 719 GRADE C; FLANGED BOTH ENDS SANS 1123 TABLE 1600/3 (RF) | no. | 1 |  |  | Reserved | Reserved
Crosby PS Temporary works30 | [6 empty] | Reserved | Reserved
|  | DN500 X DN500 TEE X 6 mm; SANS 719 GRADE C; FLANGED BOTH ENDS SANS 1123 TABLE 1600/3 (RF) | no. | 1 |  |  | Reserved | Reserved
Crosby PS Temporary works31 | [6 empty] | Reserved | Reserved
|  | 90 DEGREE MEDIUM RUDIUS ELBOW DN600 X 6 mm; FLANGED BOTH ENDS SANS TABLE 1600/3 (RF) | no. | 4 |  |  | Reserved | Reserved
Crosby PS Temporary works32 | [6 empty] | Reserved | Reserved
|  | DN500 PN16 DISMANTING JOINT; FLANGED SANS 1123 TABLE 1600/1 (RF) | no. | 1 |  |  | Reserved | Reserved
Crosby PS Temporary works33 | [6 empty] | Reserved | Reserved
|  | SPOOL PIECE DN500 x 6 mm; SANS 719 GRADE C; FLANGED BOTH ENDS SANS 1123 TABLE 1600/3 (RF) [1200mm] | no. | 1 |  |  | Reserved | Reserved
Crosby PS Temporary works34 | [6 empty] | Reserved | Reserved
|  | DN500 TO DN250 CONSENTRIC REDUCER 6 mm, SANS 719 GRADE C; FLANGED BOTH ENDS SANS 1123 TABLE 1600/3 (RF) | no. | 4 |  |  | Reserved | Reserved
Crosby PS Temporary works35 | [6 empty] | Reserved | Reserved
|  | SPOOL PIECE DN650 x 6 mm; SANS 719 GRADE C; FLANGED BOTH ENDS SANS 1123 TABLE 1600/3 (RF) [4440mm] | no. | 1 |  |  | Reserved | Reserved
Crosby PS Temporary works36 | [6 empty] | Reserved | Reserved
|  | SPOOL PIECE DN650 x 6 mm; SANS 719 GRADE C; FLANGED BOTH ENDS SANS 1123 TABLE 1600/3 (RF) [7960mm] | no. | 1 |  |  | Reserved | Reserved
Crosby PS Temporary works37 | [6 empty] | Reserved | Reserved
|  | SPOOL PIECE DN650 x 6 mm; SANS 719 GRADE C; FLANGED BOTH ENDS SANS 1123 TABLE 1600/3 (RF) [1757mm] | no. | 1 |  |  | Reserved | Reserved
Crosby PS Temporary works38 | [6 empty] | Reserved | Reserved
|  | DN500 X DN650 TEE X 6 mm; SANS 719 GRADE C; FLANGED BOTH ENDS SANS 1123 TABLE 1600/3 (RF) | no | 1 |  |  | Reserved | Reserved
Crosby PS Temporary works39 | [6 empty] | Reserved | Reserved
|  | 25 DEGREE SEGMENTED BEND DN650 X 6 mm; FLANGED BOTH ENDS SANS TABLE 1600/3 (RF) | no | 1 |  |  | Reserved | Reserved
Crosby PS Temporary works40 | [6 empty] | Reserved | Reserved
|  | DN650 PN16 DISMANTING JOINT; FLANGED SANS 1123 TABLE 1600/1 (RF) | no | 1 |  |  | Reserved | Reserved
Crosby PS Temporary works41 | [6 empty] | Reserved | Reserved
|  | 45 DEGREE SEGMENTED BEND DN650 X 6 mm; FLANGED BOTH ENDS SANS TABLE 1600/3 (RF) | no | 1 |  |  | Reserved | Reserved
Crosby PS Temporary works42 | [6 empty] | Reserved | Reserved
|  | DN650 X DN650 TEE X 6 mm; SANS 719 GRADE C; FLANGED BOTH ENDS SANS 1123 TABLE 1600/3 (RF) | no | 1 |  |  | Reserved | Reserved
Crosby PS Temporary works43 | [6 empty] | Reserved | Reserved
|  | DN 400 STEEL PIPE ANCHOR SUPPORT; REFER TO DRAWING: 113503-3410-DRG-MM-0003 | no | 4 |  |  | Reserved | Reserved
Crosby PS Temporary works44 | [6 empty] | Reserved | Reserved
|  | SPOOL PIECE DN500 x 6 mm; SANS 719 GRADE C; FLANGED BOTH ENDS SANS 1123 TABLE 1600/3 (RF) [34400mm] | no | 1 |  |  | Reserved | Reserved
Crosby PS Temporary works45 | [6 empty] | Reserved | Reserved
|  | SPOOL PIECE DN500 HDPE PN16 [10000mm] | no | 2 |  |  | Reserved | Reserved
Crosby PS Temporary works46 | [6 empty] | Reserved | Reserved
| ZUT 7004 (12) | SUPPLY AND DELIVER VALVES |  |  |  |  | Reserved | Reserved
[7 empty] | Reserved | Reserved
Crosby PS Temporary works47 |  | BUTTERFLY VALVE DN600 PN16; SANS 1849; FLANGED SANS 1123 TABLE 1600/1 (RF) | no | 2 |  |  | Reserved | Reserved
[7 empty] | Reserved | Reserved
Crosby PS Temporary works48 |  | BUTTERFLY VALVE DN500 PN16; SANS 1849; FLANGED SANS 1123 TABLE 1600/1 (RF) | no | 2 |  |  | Reserved | Reserved
[7 empty] | Reserved | Reserved
Crosby PS Temporary works49 |  | BUTTERFLY VALVE DN650 PN16; SANS 1849; FLANGED SANS 1123 TABLE 1600/1 (RF) | no | 2 |  |  | Reserved | Reserved
[7 empty] | Reserved | Reserved
Crosby PS Temporary works50 |  | DN500 SWING CHECK VALVE PN16 | no. | 2 |  |  | Reserved | Reserved
[6 empty] | #REF! | Reserved | Reserved
| ZUT 7004 (12) | INSTALLATION OF VALVES |  |  |  |  | Reserved | Reserved
[7 empty] | Reserved | Reserved
|  | BUTTERFLY VALVE DN600 PN16; SANS 1849; FLANGED SANS 1123 TABLE 1600/1 (RF) | no. | 2 |  |  | Reserved | Reserved
Crosby PS Temporary works51 | [6 empty] | Reserved | Reserved
|  | BUTTERFLY VALVE DN500 PN16; SANS 1849; FLANGED SANS 1123 TABLE 1600/1 (RF) | no. | 2 |  |  | Reserved | Reserved
Crosby PS Temporary works52 | [6 empty] | Reserved | Reserved
|  | BUTTERFLY VALVE DN650 PN16; SANS 1849; FLANGED SANS 1123 TABLE 1600/1 (RF) | no. | 2 |  |  | Reserved | Reserved
Crosby PS Temporary works53 | [5 empty] | #REF! | Reserved | Reserved
|  | DN500 SWING CHECK VALVE PN16 | no. | 2 |  | #REF! | Reserved | Reserved
[7 empty] | Reserved | Reserved
[7 empty] | Reserved | Reserved
[7 empty] | Reserved | Reserved
[7 empty] | Reserved | Reserved
[7 empty] | Reserved | Reserved
[7 empty] | Reserved | Reserved
[7 empty] | Reserved | Reserved
[7 empty] | Reserved | Reserved
[7 empty] | Reserved | Reserved
[7 empty] | Reserved | Reserved
[7 empty] | Reserved | Reserved
[7 empty] | Reserved | Reserved
[7 empty] | Reserved | Reserved
[7 empty] | Reserved | Reserved
[7 empty] | Reserved | Reserved
[7 empty] | Reserved | Reserved
[7 empty] | Reserved | Reserved
[7 empty] | Reserved | Reserved
[7 empty] | Reserved | Reserved
[7 empty] | Reserved | Reserved
[7 empty] | Reserved | Reserved
[7 empty] | Reserved | Reserved
[7 empty] | Reserved | Reserved
[7 empty] | Reserved | Reserved
[7 empty] | Reserved | Reserved
[7 empty] | Reserved | Reserved
[7 empty] | Reserved | Reserved

## CATHODIC PROTECTION
ITEM NO. | PAYREF | DESCRIPTION | UNIT | QUANTITY | RATE | AMOUNT
SECTION 2 : EXTERNAL WORKS
SECTION 2.3 : CATHODIC PROTECTION
| SANS 1200 L | BILL NO 1 : MEDIUM-PRESSURE PIPELINES
1 | PSL 8.2.20 | Cathodic Protection Work by Contractor: | Prov Sum | 1 | 3573048 | 3573048
2 |  | Overhead, charges and profit on cathodic protection work | % | 3573048 | 10% | 357304.8
Total - Carried to Summary
SUMMARY TOTAL CATHODIC PROTECTION
| SANS 1200 L | MEDIUM-PRESSURE PIPELINES
TOTAL SECTION

## STRIPING OF PUMP STATION
ITEM NO. | PAYREF | DESCRIPTION | UNIT | QUANTITY | RATE | AMOUNT
SECTION 2.4 : STRIPING OF EXISTING PUMPSTATION WORKS
| SANS 1200 C | BILL NO 1 : DISMANTLE AND REMOVE
8.2.7
Pipeline not encased in concrete
1 |  | Up to 500 mm dia | m | 60
2 |  | Over 500 mm dia | m | 140
Pipeline encased in concrete
3 |  | Up to 500 mm dia | m | 20
4 |  | Over 500 mm dia | m | 20
Cables
5 |  | Undergound | m | 150
| 8.2.8 | Demolish and remove structures/buildings:
6 |  | Demolish and remove existing flooring inside pump station floor level | m³ | 102
7 |  | Demolish and remove existing plinths | m³ | 15
8 |  | Breakout existing concrete wall to allow new pipework to be cast into concrete as directed on site by engineer | m³ | 5
9 |  | Cut through existing floor slab and reshape cable trenches to dimensions and depths indicated on drawings and/or as directed on site by the engineer | m³ | 10
10 |  | Dismantle and remove steelwork (stairs, rectagrids, vastrap plates ) | t | 10
11 |  | Dismantle and remove existing pumps and all associated valves as per the as-built drawing | sum | 1
12 |  | Dismantle and remove existing MCC control panel and associated electrical components as per the as-built drawing | sum | 1
| 8.2.9 | Transport material and debris to unspecified sites and dump:
13 |  | All pipework, valve and MCC waste and debris from demolition activites | Prov.sum | 1 | 200000 | 200000
14 |  | Overheads, charges and profit on transport all pipework, valve and MCC waste and debris from demolition activities to unspecified sites and dump | % | 200000 | 10% | 20000
Total - Carried to Summary
SUMMARY TOTAL STRIPING OF EXISTING PUMPSTATION WORKS
| SANS 1200 C | DISMANTLE AND REMOVE
TOTAL SECTION

## PUMPSTATION CIVILS
ITEM NO. | PAYREF | DESCRIPTION | UNIT | QUANTITY | RATE | AMOUNT
SECTION 2.5 : PUMP STATION
| SANS 1200 D | BILL NO 1 : EARTHWORKS
| PSD 8.3.2 | Bulk excavation:
Excavate in all materials and use for embankment or backfill as ordered from:
1 |  | Necessary excavations | m³ | 10.9034
| PSD 8.3.3 | Extra over items 1 above for :
2 |  | Hard rock excavation | m³ | 5.4517
3 |  | Extra over item 1 for hand excavation | m³ | 5.4517
Total - Carried to Summary
| SANS 1200 DM | BILL NO 2 : EARTHWORKS (ROADS, SUBGRADE)
| PSDM 8.3.3 | Treatment of roadbed:
Roadbed preparation and compaction of material to:
4 |  | Maintenance of existing access road to pumpstation during construction and refurbushment | Prov.sum | 1
5 |  | Overheads, charges and profit on maintenance of existing road to pumpstation during construction and refurbishment | % | 400000
Total - Carried to Summary
| SANS 2001 CC | BILL NO 3 : CONCRETE (STRUCTURAL)
SCHEDULED FORMWORK ITEMS
| SD8.2.1 | Rough:
Vertical formwork to:
6 |  | Outsides of Sumps (floor edge and sides) | m² | 3
7 |  | Outsides of backup generator surface bed | m² | 2
8 |  | Outsides of chamber walls | m² | 170
9 |  | Outsides of chamber floor slabs | m² | 6
10 |  | Sides of cable tranches | m² | 31.1854
| SD8.2.2 | Smooth:
Vertical formwork to:
11 |  | Sides of plinths | m² | 41.2904
12 |  | Insides of Sumps | m² | 2
13 |  | Insides of chamber walls | m² | 143
Horizontal formwork to:
14 |  | Soffits of roof slabs | m² | 34.93
| SD8.2.6 | Box out formwork to form holes, openings etc:
Small circular, of diameter up to and including 0,35 m, and in the following depth ranges:
15 |  | 0 m up to and including 0,5 m for 100 mm dia ventilator sleeve in roof slab) | No | 4
16 |  | Large, other than circular, of area over 0,1m² and up to and including 1m² | No | 10
SCHEDULED REINFORCEMENT ITEMS
| SD8.3.1 | High-tensile steel bars in the following:
17 |  | All diameters | t | 15
| SD8.4.2 | Blinding layer:
Class 15 MPa/19 mm concrete of:
18 |  | 75 mm thickness | m² | 43
SCHEDULED CONCRETE ITEMS
| SD8.4.3 | Strength concrete:
Class 30 MPa/19mm concrete in:
19 |  | Pumpstation slab | m³ | 66.4301
20 |  | Cable trenches | m³ | 32
21 |  | Backup generator surface bed | m³ | 6
22 |  | Chamber slab | m³ | 12.708
23 |  | Plinths | m³ | 14.0209
| SD8.4.4 | Unformed surface finishes:
Power float finishes to:
24 |  | Finishing concrete smooth with a power float to slabs | m² | 485.2275
Wood-floated finishes to:
25 |  | Backup generator surface bed | m² | 29
26 |  | Chamber Floors and Sumps | m² | 43
Steel-floated finishes to:
27 |  | Roof slabs and upstands | m² | 35
28 |  | Plinths and thrust blocks including forming half round segments for pipes | m² | 41.2904
| SD8.6 | Manufacture (or supply) and erect precast elements for units bigger than 0,5 m³ of formed concrete:
The following types and sizes, complete with box-outs for covers, etc, lifting handles or hooks, reinforcing (allow min 120 kg/m³), smooth off- shutter finish to all surfaces, drip grooves, etc:
29 |  | 1400 mm x 1520 mm access cover slab as shown on drawing 113503-3300-DRG-CC-0003 | No | 1
30 |  | 2430 mm x1520 mm access cover slab as shown on drawing 113503-3300-DRG-CC-0004 | No | 1
| SD8.5 | Joints:
31 |  | All joint types complete as per details on drawings | m | 150
| SD8.7 | Grouting:
32 |  | Under bases plates | m³ | 0.20458
| SD8.12 | Cast in of pipes with or without puddle flanges:
Over 300 mm up to 900 mm nominal
bore:
33 |  | Through 300 mm thick wall | No | 5
| SANS 1200LE 8.2.10 | Accessories:
Manhole covers including frames:
34 |  | 560mm diameter manhole cover and frame with lockable cover | No | 3
35 |  | Air breather as shown on drawings in enquiry documents including casting into precast or in-situ concrete roof slabs | No | 4
Total - Carried to Summary
| SANS 1200 H | BILL NO 4 : STRUCTURAL STEELWORK
| 8.3.1 | Supply and fabrication of steelwork:
Hot dipped galvanised steel for access slab, cat ladder, channels, walkways, staircases, pumphouse roof etc
36 |  | Staircase structure complete including corrosion protection as shown on drawing | t | 9.5262
| 8.3.2 | Delivery to Site:
Normal delivery:
37 |  | Staircase structure complete including corrosion protection as shown on drawing | t | 9.5262
| 8.3.3 | Erection on Site:
38 |  | Staircase structure complete including corrosion protection as shown on drawing | t | 9.5262
Holding down (HD) bolts
39 |  | M16 Grade 8.8 with bolts and nuts | No | 128
| 8.3.7 | Handrails:
40 |  | Horizontal top mounted | m | 157.583
41 |  | Sloping angle mounted | m | 40.17
| 8.3.8 | Ladders, complete and installed including caged structure. Refer to drawing: 113503-3400-DRG-CC-0006
42 |  | Over 1 m up to 2 m | No | 6
43 |  | Over 4.5 m up to 5.5 m | No | 2
| 8.3.9 | Flooring, complete and installed with frames:
44 |  | 6mm thick "Vastrap" plate fixed as shown on drawing | m² | 19.279
45 |  | Open grid floors RS 40 rectagrid as shown on drawings | m² | 54.517
Total - Carried to Summary
| SANS 1200HA | BILL NO 5 : STRUCTURAL STEELWORK (SUNDRY ITEMS)
| 8.3.4 | Flooring, complete and installed with frames:
Open grid floors including corrosion protection
Trenches inside pump room
46 |  | Rectagrid RS40 (or similar approved) flooring with 40 x 4.5mm bearer bars banded on all sides | m² | 53.957
Total - Carried to Summary
| PD.01 | BILL NO 6 : BUILDING WORK
| PD 10.03 | Floor screeds:
47 |  | Average 75mm Thick 25Mpa screed to falls - Pumphouse | m² | 485.15
| PD 10.04 | Doors and windows:
Aluminium louvres complete with frame and glazed panels:
48 |  | 900 x 900mm "Trox" or similar approved aluminium louvers | No | 5
| PD 10.09 | Toilet cubicles
49 |  | Inspection and reburbishment of existing ablution facilities complete as shown on drawings and/or directed on onsite by the engineer | sum | 1
Brickwork
50 |  | 345 mm thick, outside face: face brick extra (fbx), topaz satin, stretcher bond. Inside face: non face brick extra (nfx). stretcher bond. Center: 125 mm concrete infill (elsewhere measured) | m² | 53
Total - Carried to Summary
SUMMARY TOTAL RESERVOIR
| SANS 1200 D | EARTHWORKS
| SANS 1200 DM | EARTHWORKS (ROADS, SUBGRADE)
| SANS 2001 CC | CONCRETE (STRUCTURAL)
| SANS 1200 H | STRUCTURAL STEELWORK
| SANS 1200 HA | STRUCTURAL STEELWORK (SUNDRY ITEMS)
| PD.01 | BUILDING WORK
TOTAL SECTION

## MECHANICAL (PRV'S) (hidden)
ITEM NO. | PAYREF | DESCRIPTION | UNIT | QUANTITY | RATE | AMOUNT
SECTION 3 : PRV 1 AT RAND WATER CONNECTION AND CROSBY PUMPSTATION
SECTION 3.1 : MECHANICAL
| ZUT 0002 | BILL NO. 1 : OPERATING AND MAINTENANCE MANUALS
1 | 5.1 | Supply and delivery of O&M manuals for all mechanical items | Sum | 1 | 50000 | 50000
|  | Total - Carried to Summary |  |  |  | 50000
| ZUT 7004 | BILL NO. 2 : VALVES
| 12.1 | Supply and deliver to site
Refer to drawing 113503-2030-DRG-MM-0001 & 0002: PRV AT RAND WATER CONNECTION
1 |  | Item 6: DN400 PN16 RSV gate valve SANS 664 with gearbox, rising spindle; flanged to SANS 1123 table 16/3 | No | 6 | 338794 | 2032764
2 |  | Item 9: DN400 PN16 strainer flanged to SANS 1123 Table 16/3 | No | 3 | 371046.67 | 1113140.01
3 |  | Item 10: DN400 PN16 pressure reducing valve flanged to SANS 1123 Table 16/3 | No | 3 | 386000 | 1158000
Refer to drawing 113503-2030-DRG-MM-0003 & 0004: PRV AT CROSBY PUMPSTATION
4 |  | Item 4: DN 400 PN 16 wedge gate valve to SANS 664, with gearbox, rising spindle, flanged to SANS 1123 table 1600/3 | No | 6 | 338794 | 2032764
5 |  | Item 7 : DN 400 PN 16 strainer, flanged to SANS 1123 table 1600/3 | No | 3 | 371046.67 | 1113140.01
6 |  | Item 8: DN 400 PN 16 pressure reducing valve, flanged to SANS 1123 table 1600/3 | No | 3 | 386000 | 1158000
| 12.2 | Installation of valves
Refer to drawing 113503-2030-DRG-MM-0001 & 0002: PRV AT RAND WATER CONNECTION
7 |  | Item 6: DN400 PN16 RSV gate valve SANS 664 with gearbox, rising spindle; flanged to SANS 1123 table 16/3 | No | 6 | 50819.1 | 304914.6
8 |  | Item 9: DN400 PN16 strainer flanged to SANS 1123 Table 16/3 | No | 3 | 55657.0005 | 166971.0015
9 |  | Item 10: DN400 PN16 pressure reducing valve flanged to SANS 1123 Table 16/3 | No | 3 | 57900 | 173700
Refer to drawing 113503-2030-DRG-MM-0003 & 0004: PRV AT CROSBY PUMPSTATION
10 |  | Item 4: DN 400 PN 16 wedge gate valve to SANS 664, with gearbox, rising spindle, flanged to SANS 1123 table 1600/3 | No | 6 | 50819.1 | 304914.6
11
|  | Item 7 : DN 400 PN 16 strainer, flanged to SANS 1123 table 1600/3 | No | 3 | 55657.0005 | 166971.0015
12
|  | Item 8: DN 400 PN 16 pressure reducing valve, flanged to SANS 1123 table 1600/3 | No | 3 | 57900 | 173700
|  | Total - Carried to Summary |  |  |  | 9898979.223
| ZUT 7001 | BILL NO. 3 : MANUFACTURING OF STEEL SPECIALS
Refer to the drawings, specification and data sheets for information relating to the pipe material, lining and coating
| 8.2.1 | Supply of specials
Refer to drawing 113503-2030-DRG-MM-0001 & 0002: PRV AT RAND WATER CONNECTION
1 |  | Item 1: DN 1000 x DN 400 30 degree lateral t-piece | No | 4 | 78402 | 313608
2 |  | Item 2: DN 400 PN16 flanged spool welded to SANS 719, medium radius plane bend | No | 2 | 9539.8016 | 19079.6031
3 |  | Item 3: DN 400 x 6 mm SANS 719; Grade C spool piece flanged both ends SANS 1123 table 1600/3 including puddle flange | No | 6 | 65230.8 | 391384.8
4 |  | Item 4: DN 1000 x 400 concentric reducer | No | 2 | 19632.6 | 39265.2
5 |  | Item 5: DN 400 30 degreee medium radius bend | No | 2 | 43927.2 | 87854.4
6 |  | Item 7: DN 400 PN16 dismantling joint flanged to SANS 1123 table 1600/3 | No | 9 | 9102.33 | 81920.97
7 |  | Item 8: DN 400 PN16 spool piece with pipe anchor support | No | 6 | 65230.8 | 391384.8
8 |  | Item 11: DN 400 PN16 30 degreee medium radius bend | No | 2 | 43927.2 | 87854.4
Refer to drawing 113503-2030-DRG-MM-0003 & 0004; PRV AT CROSBY PUMPSTATION PIPEWORK
9 |  | Item 1: DN1000x 90 degree medium radius bend SANS 719 Grade C: flanged on all side to SANS 1123 table 1600/3 (RF) | No | 1 | 43927.2 | 43927.2
0
10 |  | Item 2: DN 1000 x 1000 x 90 degree tee welded to DN 1000 x 400 x 90 degree tee to SANS 719 Grade C: flanged on all side | No | 1 | 139725 | 139725
11 |  | Item 3: DN 1000 x 400 x 90 degree tee welded to DN 1000 x 400 x 90 degree tee to SANS 719 Grade C: flanged on all sides | No | 1 | 139725 | 139725
12 |  | Item 5: DN 400 PN 16 dismantling joint, flanged to SANS 1123 table 1600/3 | No | 9 | 9102.33 | 81920.97
13 |  | Item 6: DN 400 PN spool piece with pipe anchor support | No | 6 | 65230.8 | 391384.8
14 |  | Item 9: DN 900 x 400 x 90 degree tee welded to DN 900 x 400 x 90 degree tee to SANS 719 Grade C: flanged on all side | No | 1 | 139725 | 139725
15 |  | Item 10: DN 900 x 400 x 90 degree tee welded to DN 900 x 900 x 90 degree tee to SANS 719 Grade C: flanged on all sides | No | 1 | 139725 | 139725
|  | Total - Carried to Summary |  |  |  | 2488485.1431
| ZUT 7003 | BILL NO. 4 : LAYING OF STEEL SPECIALS
| 8.2.1 | Lay and bed steel pipes and specials complete with couplings
Refer to drawing 113503-2030-DRG-MM-0001 & 0002; PRV AT RAND WATER CONNECTION PIPEWORK
1 |  | Item 1: DN 1000 x DN 400 30 degree lateral t-piece | No | 4 | 11760.3 | 47041.2
2 |  | Item 2: DN 400 PN16 flanged spool welded to SANS 719, medium radius plane bend | No | 2 | 1430.9702 | 2861.9405
3 |  | Item 3: DN 400 x 6 mm SANS 719; Grade C spool piece flanged both ends SANS 1123 table 1600/3 including puddle flange | No | 6 | 9784.62 | 58707.72
4 |  | Item 4: DN 1000 x 400 concentric reducer | No | 2 | 2944.89 | 5889.78
5 |  | Item 5: DN 400 30 degreee medium radius bend | No | 4 | 6589.08 | 26356.32
6 |  | Item 7: DN 400 PN16 dismantling joint flanged to SANS 1123 table 1600/3 | No | 9 | 1365.3495 | 12288.1455
7 |  | Item 8: DN 400 PN16 spool piece with pipe anchor support | No | 6 | 9784.62 | 58707.72
8 |  | Item 11: DN 400 PN16 30 degreee medium radius bend | No | 2 | 6589.08 | 13178.16
Refer to drawing 113503-2030-DRG-MM-0003 & 0004; PRV AT CROSBY PUMPSTATION PIPEWORK
9 |  | Item 1: DN1000x 90 degree medium radius bend SANS 719 Grade C: flanged on all side to SANS 1123 table 1600/3 (RF) | No | 1 | 6589.08 | 6589.08
10 |  | Item 2: DN 1000 x 1000 x 90 degree tee welded to DN 1000 x 400 x 90 degree tee to SANS 719 Grade C: flanged on all side | No | 1 | 20958.75 | 20958.75
11 |  | Item 3: DN 1000 x 400 x 90 degree tee welded to DN 1000 x 400 x 90 degree tee to SANS 719 Grade C: flanged on all sides | No | 1 | 20958.75 | 20958.75
12 |  | Item 5: DN 400 PN 16 dismantling joint, flanged to SANS 1123 table 1600/3 | No | 9 | 1365.3495 | 12288.1455
13 |  | Item 6: DN 400 PN spool piece with pipe anchor support | No | 6 | 9784.62 | 58707.72
14 |  | Item 9: DN 900 x 400 x 90 degree tee welded to DN 900 x 400 x 90 degree tee to SANS 719 Grade C: flanged on all side | No | 1 | 20958.75 | 20958.75
15 |  | Item 10: DN 900 x 400 x 90 degree tee welded to DN 900 x 900 x 90 degree tee to SANS 719 Grade C: flanged on all sides | No | 1 | 20958.75 | 20958.75
|  | Total - Carried to Summary |  |  |  | 386450.9315
| ZUT 0000 | BILL NO. 5 : COMMISSIONING
1 | 7.2 | Pre-commissioning of mechanical equipment | Sum | 1 | 75000 | 75000
2 | 7.2 | Commissioning of integrated system | Sum | 1 | 75000 | 75000
|  | Total - Carried to Summary |  |  |  | 150000
SUMMARY TOTAL MECHANICAL
|  | O&M MANUALS |  |  |  | 50000
|  | VALVES |  |  |  | 9898979.223
|  | PIPEWORK |  |  |  | 2488485.1431
|  | COMMISSIONING |  |  |  | 150000
|  | TOTAL SECTION |  |  |  | 12587464.3661 | 22186711.17 | 9599246.8039

## RELOCATION OF CROSBY INLET PIPE (hidden)
ITEM NO. | PAYREF | DESCRIPTION | UNIT | QUANTITY | RATE | AMOUNT | CALCS
SECTION 2 : EXTERNAL WORKS
SECTION 2.1 : BULK PIPELINE PIPELINE
| SANS 1200C | BILL NO 1 : SITE CLEARANCE
| PSC 8.2.1 | Clear and grub:
1 |  | Areas (chambers, structures, etc) | m² | 650 |  |  | 7.5% pipeline (CONVERTED TO AREAS)
2 |  | Strips, 2,5 m wide (water) Paving/Asphalt | m | 3350
| 8.2.2 | Remove and grub large trees and tree stumps of girth:
3 |  | Over 1,0 m and up to and including 2,0 m | No | 1 |  |  | -
4 |  | Over 2,0 m and up to and including 3,0m | No | 1 |  |  | -
| 8.2.4 | Reclear surfaces (only on instructions from the Engineer):
5 | 8.2.10 | Remove topsoil to nominal depth of 150 mm and stockpile | m³ | 150 |  |  | ASSUME 300M TO BE CLEARED IN ROAD RESERVE AND AT Pumpstation SITE
6 | PSC 8.2.14 | Final finishing and cleaning up of the site of the Works | Sum | 1
|  | Total - Carried to Summary |  |  |  | 0
| SANS 1200D | BILL NO. 2 : EARTHWORKS
| PSD 8.3.3 | Restricted excavation:
Excavate for chambers, restricted foundations, etc in all materials, and use for backfill or embankment, or dispose:
1 |  | Depth over 2,0 m and up to 4,0 m | m³ | 50 |  |  | ESTIMATED 4 SV AND 5 AV CHAMVERS (ASSUME 7M L*3M W)
Extra over item 1 above for:
2 |  | Intermediate excavation | m³ | 15 |  |  | ASSUME 30%
3 |  | Hard rock excavation | m³ | 5 |  |  | ASSUME 10%
4 |  | Extra over item 1 for hand excavation | m³ | 2.5 |  |  | ASSUME 5%
5 | 8.3.5 | Extra excavation in all materials to provide working space around structure | m² | 200 |  |  | ESTIMATED 4 SV AND 5 AV CHAMVERS (ASSUME 7M L*3M W) AND WORKING SPACE 1M
| PSD 8.3.8 | Existing services:
6 |  | Supply of specialist equipment for detection | Sum | 1
7 |  | The use of or hire of specialist equipment for detection | Sum | 1
Hand excavation for locating and exposing existing services:
8 |  | In all other areas | m³ | 100 |  |  | ASSUME 25 EXCAVATIONS, 2M WIDE, 0.5M WIDE, 2.7M DEEP
Dealing with services that are risk because of the construction of earthworks
Temporary protection of services:
9 |  | Stormwater pipe | Sum | 1
10 |  | Water pipe | Sum | 1
11 |  | Sewer pipe | Sum | 1
12 | PSD 8.3.10 | Topsoiling | m³ | 150
13 | PSD 8.3.14 | Extra over items 1 for temporary stockpiling | m³ | 150
SANS 1200DM |  | Treatment of roadbed:
| PSDM 8.3.3 | Roadbed preparation and compaction of material to (under structure floor slabs):
14 |  | Minimum of 93% of modified AASHTO maximum density | m³ | 50 |  |  | PRV | 5*10
[7 empty] | SV | 7*3*4
[7 empty] | AV | 7*3*5
|  | Total - Carried to Summary |  |  |  | 0
| SANS 1200 DB | BILL NO .3 : EARTHWORKS (PIPE TRENCHES)
TRENCHES FOR WATER PIPES
| PSDB 8.3.2 | Excavate in all materials for trenches, backfill, compact and dispose of surplus material:
Pipes over 600 mm dia up to 1100 mm dia for depths:
1 |  | Up to 2,0 m | m | 50 |  |  | -
2 |  | Over 2,0 m up to 3,0 m | m | 3050 |  |  | CALCS ON PRIORITY02.XLS SHEET
3 |  | Over 3,0 m up to 4,0 m | m | 350 |  |  | CALCS ON PRIORITY02.XLS SHEET
4 |  | Over 4,0 m | m | 50 |  |  | -
| PSDB 8.3.2 | Extra over item 1, 2, 3 and 4 above for:
5 |  | Intermediate excavation | m³ | 6650 |  |  | 30% OF TOTAL EXCAVATION
6 |  | Hard rock excavation | m³ | 2250 |  |  | 10% OF TOTAL EXAVATION
Hand excavation where ordered by the Engineer:
7 |  | Soft material | m³ | 50
8 |  | Intermediate material | m³ | 50
9 |  | Hard material | m³ | 50
10 |  | Soilcrete backfill where directed by Soilcrete backfill where directed by the Engineer | m³ | 50
11 |  | Excavate and dispose of unsuitable material from trench bottom | m³ | 800 |  |  | ASSUME 30% OF TRENCH UNSUATABLE MATERIAL 0.3M DEEP
| PSDB 8.3.3 | Excavation ancillaries:
Make up deficiency in backfill material:
12 |  | From other necessary excavations on Site | m³
13 |  | By importation from commercial or off-site sources selected by the Contractor | m³ | 4250
Compaction in road crossings:
14 |  | 93% of modified AASHTO density | m³ | 1300
15 |  | Overhaul: | m³-km
| 8.3.4 | Particular items:
16 |  | Shore trench opposite structure or service | m | 300 |  |  | -
Temporary Works: Control water inflow in pipeline:
17 |  | For new tie-in connection to Brixton Raising Main | Sum | 1
18 |  | For new tie-in connection at existing Crosby reservoir pipework | Sum | 1
19 |  | For new tie-in connection at gravity distribution network | Sum | 1
| 8.3.5 | Existing services that intersect or adjoin a pipe trench:
|  | Services that intersect a trench: |  |  |  |  | BC, but on information received
20 |  | Stormwater pipe crossings | No | 2 |  |  | 14
21 |  | Water pipe crossings | No | 2 |  |  | 25
22 |  | Sewer pipe crossings | No | 2 |  |  | 46
Services that adjoin a trench:
23 |  | Water pipes | m | 100 |  |  | ?
| 8.3.6 | Finishing:
Reinstate road surfaces complete with all courses:
24 |  | Asphalt of thickness 40 mm in roadway | m² | 8300 |  |  | Taken as 2.5m width across the pipeline length
25 |  | Paving blocks/bricks | m² | 420 |  |  | Estimated as 5% of the asphalt surface area
26 | PSDB 8.3.7 | Accommodation of traffic | Sum | 1
|  | Total - Carried to Summary |  |  |  | 0
| SANS 1200DK | BILL NO. 4 : GABIONS AND PITCHING
| 8.2.1 | Surface preparation for bedding of gabions: 1 no. Scour Valves
1 |  | Cavities filled with approved excavated material or rock | m3 | 25.2 |  |  | Estimated as the footprint of the gabion and pitching
| 8.2.2 | Gabions:
Gabion boxes of galvanized wire:
2 |  | 100 mm x 100 mm mesh, 2,7 mm dia wire, 1,0 m x 1,0 m x 0,5 m boxes | m³ | 5 |  |  | Calculated from typical detail drawing
Gabion mattresses of galvanized wire, up to 0,3 m deep:
3 |  | 80 mm x 100 mm mesh, 2,6 mm dia wire, 6,0 m x 2.1 m x 0,3 m mattress | m³ | 10 |  |  | Calculated from typical detail drawing
| 8.2.4 | Geotextile:
|  | Grade 4 or approved equivalent | m² | 39.76 |  |  | Calculated from typical detail drawing
4
|  | Total - Carried to Summary |  |  |  | 0
| SANS 2001 CC | BILL NO.5 : CONCRETE (STRUCTURAL)
SCHEDULED FORMWORK ITEMS
| SD8.2.1 | Rough:
Vertical formwork to:
1 |  | Outsides of Sumps (floor edge and sides) | m² | 20 |  |  | Area of outside walls added, dimms from typical details
2 |  | Outsides of chamber walls | m² | 200 |  |  | Perimeter of inside wall, multiplied by the depth individual chambers, distance below pipe and above NGL obtained from typical detail drawing.
3 |  | Outsides of floor slabs | m² | 40 |  |  | Outside perimieter of the slab multiplied by the sbal depth, including the blinding
| SD8.2.2 | Smooth:
Vertical formwork to:
4 |  | Insides of chamber walls | m² | 215 |  |  | Perimeter of inside wall, multiplied by the depth individual chambers, distance below pipe and above NGL obtained from typical detail drawing.
5 |  | Insides of Sumps | m² | 5.13 |  |  | Area of outside walls added, dimms from typical details
6 |  | Outsides of plinths and thrust blocks | m² | 25 |  |  | Needs review
Horizontal formwork to:
7 |  | Soffits of roof slabs | m² | 80 |  |  | Area of slab multiplied by width
| SD8.2.6 | Box out holes/form voids:
Small circular, of diameter up to and including 0,35 m, and in the following depth ranges:
8 |  | 0 m up to and including 0,5 m for 100 mm dia ventilator sleeve in roof slab) | No | 20 |  |  | 2no in each air and scour valve
Large, circular, of diameter over 0,35 m up to and including 0,7 m and in the following depth ranges:
9 |  | 0 m up to and including 0,5 m (for 560 mm dia manhole cover and frame in roof slab) | No | 15 |  |  | 2no in each scour valve, 1no in each air valve
SCHEDULED REINFORCEMENT ITEMS
10 |  | Mild-steel and high-tensile steel bars (all diameters) | t | 30 |  |  | Estimated at 250kg per m3 of concrete
| SD8.4.2 | Blinding layer:
Class 15 MPa/19 mm concrete of:
11 |  | 75 mm thickness | m² | 80 |  |  | Taken as area pf floors and sumps
| SD8.4.3 | Strength concrete:
Class 20 MPa/19 mm concrete in:
12 |  | Thrust blocks | m³ | 10 |  |  | Final size of thrust block to be redesigned, currenty calculated using 1,5 times original thrust block
13 |  | Plinths | m³ | 5 |  |  | Calculated using double the original plinth size as pipe has doubled in size
| SD8.4.3 | Class 30 MPa/19 mm concrete in:
14 |  | Floor slabs and Sumps | m³ | 25 |  |  | Calculated as CSA multiplied by depth
Calculated as CSA multiplied by depth
15 |  | Walls | m³ | 50 |  |  | Calculated as CSA multiplied by depth
16 |  | Roof slabs and upstands | m³ | 15
| SD8.4.4 | Unformed surface finishes:
Wood-floated finishes to:
17 |  | Floors and Sumps | m² | 80 |  |  | Taken as area pf floors and sumps
Steel-floated finishes to:
18 |  | Roof slabs and upstands | m² | 69.7025 |  |  | Taken as Area of the roof slab
19 |  | Plinths and thrust blocks including forming half round segments for pipes | m² | 10 |  |  | Calculated using 1.5x plinth size and 2x thrust block size
| SD8.6 | Manufacture (or supply) and erect precast elements for units bigger than 0,5 m³ of formed concrete:
The following types and sizes, complete with box-outs for covers, etc, lifting handles or hooks, reinforcing (allow min 120 kg/m³), smooth off- shutter finish to all surfaces, drip grooves, etc:
20 |  | 5.450 m x 2.820 m x 200 mm thick roof slab panel as shown on drawings provided in enquiry document. | No | 3 |  |  | No. of covers for scour valve roof slab
21 |  | 2,45 m x 2,45 m x 150 mm thick roof slab panel, tapered down to 125 mm thick around edges as shown on drawing 113503-1000-DRG-WW-1161. | No | 5 |  |  | No. of covers for air valve roof slab
22 |  | Square manhole shaft unit size 2,0 m x 2,0 m x 1,0 m high internally with 125 mm thick walls complete with toggle type joints as supplied by SPC or equal approved as shown on drawing 113503-1000-DRG-WW-1161. | No | 9 |  |  | No. of 1m square segments used to make up air valve
| SD8.8 | HD bolts and miscellaneous metal work:
Steel strap pipe fixing bracket complete with malthoid packings as shown on drawing 113503-1000-DRG-WW-1164/1165
23 |  | 400 mm dia pipe | No | 2 |  |  | Pipes used within scour vavle
24 |  | 300 mm dia pipe | No | 1
25 |  | 3 mm thick x 2.02 m long x 1,60 m girth L-shaped galvanized steel plate fixed with chemical anchors at maximum 500 mm centres in both directions to concrete walls and floors as shown on drawings provided in enquiry document | No | 3 |  |  | One in each scour vavle
26 |  | Galvanized mild steel grid formed of 100 mm x 3 mm thick x 1 600 mm long flat section base plate with 20 mm dia x 150 mm long studs welded on at 150 mm centres and six times bolted to concrete with chemical anchors as shown in drawings provided in enquiry document | No | 3 |  |  | One in each scour valve
| SD8.13 | Miscellaneous work other than metal work :
Malthoid insulation between steel pipes and steel straps:
27 |  | 3 mm thick x 50 mm wide strips | m | 5 |  |  | Half circumference of the scour vavle pipes
28 |  | 3 mm thick x 60 mm wide strips pipes and concrete surfaces: | m | 5 |  |  | Half circumference of the scour vavle pipes
Malthoid insulation between steel pipes and concrete surfaces :
29 |  | 3 mm thick x 275 mm wide strips | m | 15 |  |  | Circumeference of T piece in air valve
30 |  | HPDE insulation pads 1,6 mm thick between steel pipes and concrete surfaces (at thrust blocks) | m² | 5 |  |  | Circumference of quadrant, multiplied by length of thrust block, length is taken as 1.5x original
31 |  | Cement : sand floor screeds with falls including a smooth towelled finish to finish to top | m² | 80 |  |  | Taken as area of floors
| SD8.12 | Cast in of pipes without puddle flanges:
| SD8.12 | Over 600 mm up to 900 mm nominal bore:
32 |  | Through 200mm thick floor slab | No | 5
| SD8.12 | Cast in of pipes with puddle flanges:
| SD8.12 | Up to 300 mm nominal bore:
33 |  | Through 300 mm thick wall | No | 1
| SD8.12 | Over 300 mm up to 600 mm nominal bore:
34 |  | Through 300 mm thick wall | No | 2
| SD8.12 | Over 900 mm up to 1200 mm nominal bore:
35 |  | Through 250 mm thick wall | No | 6
| SANS 1200LE 8.2.10 | Accessories:
Manhole covers including frames:
36 |  | 700mm diameter manhole cover and frame with lockable cover to sans 558 Type 4 Mild Steel | No | 15
| SANS 1200LE 8.2.10 | Step irons:
37 |  | Calcamite 4 Ever type step irons | No | 42
38 |  | Air breather as shown on drawings in enquiry documents including casting into precast or in-situ concrete roof slabs | No | 20
| SANS 1200 DB PSDB 8.3.2 | Soilcrete:
39 |  | Soilcrete backfill where directed by the Engineer | m³ | 100 |  |  | Estimated
|  | Total - Carried to Summary |  |  |  | 0
| SANS 1200 HA | BILL NO.6 : STRUCTURAL STEELWORK (SUNDRY
| 8.3.3 | Ladders, complete and installed:
Galvanized mild steel ladders Type A bolted to concrete walls complete as shown on drawings 113503-1000-DRG-WW-1161/1162
1 |  | Air Valve Chambers | No | 5
|  | Total - Carried to Summary |  |  |  | 0
| SANS 1200 L | BILL NO.7 : MEDIUM-PRESSURE PIPELINES
1. Fittings are regarded as special pipes and not measured as extra over items
2. Direction changes < 5° not measured as specials and must be accommodated in the laying of the pipes
3. All new specials to be manufactured and lined and coated as per pipe specifications included in this Project Document
4. All Steel Pipelines shall be Spirally welded and butt welded (Longitudinal Welded pipes shall not be considered in these circumstances)
| 8.2.1 | Supply, lay and bed on bedding as shown on drawing 113503-1000-DRG-WW-1130 or fixed above ground inside structures, complete with on-site welding joints, testing, etc:
Grade X42 to API 5L welded steel pipes, internally lined with Single Coat Solvent Free Liquid Epoxy lining (600 microns DFT) to SANS 1217 and externally coating with Polyisobutene Visco-elastic (Stopaq) or similar approved:
1 |  | 1016 mm dia x 10 mm thickness | m | 3350
| 8.2.2 | Extra over item 1 for the supplying laying, jointing and bedding below ground or installed in structures, of fittings, specials and valves on Grade X42 to API 5L, welded or flanged steel pipes, intrenally lined with Single Coat Solvent Free Liquid Epoxy lining (600 microns DFT) to SANS 1217 and externally coating with Polyisobutene Visco-elastic (Stopaq) or similar approved:
AIR VALVE CHAMBERS ( x 1):
Drawing NO 113503-XXXX-DRG-WW-XXXX: Steel grade X42, 10 mm wall thickness, Single Coat Solvent Free Liquid lining and Polyisobutene Visco-elastic coated (Stopaq) or similar approved, flange drilling to SANS 1123 T1600/3:
2 |  | 1000 mm dia x 800 mm dia x 1508 mm unequal steel tee, all ends flanged, item 1 | No | 5
Drawing NO 113503-XXXX-DRG-WW-XXXX: steel grade X42, 6 mm wall thickness, Single Coat Solvent Free Liquid lining and Polyisobutene Visco-elastic coated (Stopaq) or similar approved, flange drilling to SANS 1123 T1600/3:
3 |  | 150 mm x 60 mm x 25 mm triangular shaped support bracket welded on, item 2 | No | 20
DN800 Blank Steel flange drilled to SANS 1123 T1600/8, centre cut to accommodate 318mm steel pipe of he following Diameter welded all around and 2 lifting lugs welded, item 3
4 |  | DN100 | No | 2
5 |  | DN150 | No | 2
6 |  | DN200 | No | 1
Non-rising spindle resilient seal gate valve, item 4
7 |  | DN100 | No | 2
8 |  | DN150 | No | 2
9 |  | DN200 | No | 1
Vent-O-Mat Series RBX double acting air valve (or approved alternative) with anti shock mechanism, item 5
10 |  | DN100 | No | 2
11 |  | DN150 | No | 2
12 |  | DN200 | No | 1
| 8.2.2 | SCOUR VALVE CHAMBERS ( x 1):
Drawing No. xxxxxx-1000-DRG-WW-xxxx/xxxx: Steel grade X42, 10 mm wall thickness, Single Coat Solvent Free Liquid lining and Polyisobutene Visco-elastic coated (Stopaq) or similar approved, flange drilling to SANS 1123 T1600/3:
1000 mm dia x 4800 mm double puddle pipe flanged both ends; with 1000 mm dia. X 592 mm access pipe flange; with combination fitting comprising a 1022 mm long x the following diameter spool pieve for the flanged scour outlet, centered at the bottom of the 1000 mm dia pipe
13 |  | DN300 | No | 1
14 |  | DN400 | No | 2
|  | AVK (or similar approved) Wedge gate valve,both ends flanged, item 2(Mech) | No
15 |  | DN300 | No | 2
16 |  | DN400 | No | 4
|  | 614 mm long spool pipe,both ends flanged of the following diameters, item 3 | No
17 |  | DN300 | No | 1
18 |  | DN400 | No | 2
1100 mm puddle pipe flanged one end with the following diameter, item 4
19 |  | DN300 | No | 1
20 |  | DN400 | No | 2
21 |  | 1000 mm Blankflange, drilling to SANS 1123 T1600/8: | No | 3
22 |  | DN400 Orifice Plate Cla Val or similar approved, item 22 | No | 2
Site welding, testing and repairs:
23 |  | 1000 mm dia pipe to fitting or special | No | 5
IN-LINE PIPES:
Steel grade X42, 8 mm wall thickness, with Single Coat Solvent Free Liquid lining and Polyisobutene Visco-elastic coated (Stopaq) or similar approved, bevel ended:
Bends in change of 1016 mm dia x 10 mm thickness
pipe directions:
24 |  | Over 5° up to 10° | No | 10 |  |  | 9
25 |  | Over 10° up to 15° | No | 10 |  |  | 9
26 |  | Over 15° up to 20° | No | 6 |  |  | 6
27 |  | Over 20° up to 25° | No | 5 |  |  | 4
28 |  | Over 30° up to 35° | No | 5 |  |  | 1
29 |  | Over 40° up to 45° | No | 15 |  |  | 14
30 |  | Over 50° up to 55° | No | 3 |  |  | 3
31 |  | Over 60° up to 65° | No | 3 |  |  | 3
32 |  | Over 70° up to 75° | No | 2 |  |  | 1
33 |  | Over 75° up to 80° | No | 5 |  |  | 3
34 |  | Over 85° up to 90° | No | 1 |  |  | 0
Tees:
35 |  | 1000 mm dia x 1000 mm dia | No | 2
Reducers:
36 |  | 1000 mm dia x 600 mm dia | No | 3
| 8.2.15 | Special wrapping in corrosive soil:
Denso tape wrapping to steel pipes, fittings etc:
37 |  | 1016 mm dia | m | 3307
| PSL 8.2.18 | Pipeline route markers:
38 |  | Type as shown on drawing 113503-xxxx-DRG-WW-xxxx | No | 35 |  |  | Taken as number of horizontal bends, ave spacing is<100m
| PSL 8.2.19 | Connection to existing supply pipe:
39 |  | Supply and install fittings and specials on bedding, complete with on-site welding, couplings, testing etc at existing Crosby reservoir steel inlet pipeline tie-in: | No | 1
40 |  | Cathodic Protection Work by Contractor | Prov Sum | 1 | 200000
41 |  | Non-Destructive Testing (NDT) for pipe welding on site | No | 100 |  |  | 3300/6=550 pipe segments, 20% = aprox 100 tests
42 |  | CCTV pipe inspections | m | 3350
|  | Total - Carried to Summary |  |  |  | 0
| SANS 1200 LB | BILL NO.8 : BEDDING (PIPES)
Note: Beddings as shown on Drawing No. 113503-1000-DRG-WW-1167
| PSLB 8.2.1 | Provision of bedding from trench excavation:
1 |  | Selected granular material | m³ | 800 |  |  | 3968.388
2 |  | Selected fill material | m³ | 850 |  |  | 4232.9472
| PSLB 8.2.2 | Supply only of bedding by importation:
From other necessary excavations:
3 |  | Selected granular material | m³ | 800
4 |  | Selected fill material | m³ | 850
From commercial sources:
5 |  | Selected granular material | m³ | 3200
6 |  | Selected fill material | m³ | 3400
7 |  | 19mm crushed stone in 150mm layer | m³ | 800 |  |  | Assume 20 % of lenth needs extra draininage
8 |  | Supply and install "Kaytech" geofabric grade U34 or similar with 300mm overlap where ordered by the engineer |  | 2350 |  |  | Assume 20 % of lenth needs extra draininage
|  | Total - Carried to Summary |  |  |  | 0
| SANS 1200 LG | BILL NO. 9 : PIPE JACKING
| 8.2.1 | Jacking establishment:
1 |  | Fixed charges | Sum | 1
2 |  | Time-related charges | Sum | 1
| 8.2.2 | Supply of pipes to be jacked:
3 |  | 1 371 mm dia (OD), 100D concrete sleeve pipe (in-the-wall joint), according to SANS 677 | m | 50
| 8.2.3 | Jacking of pipes:
4 |  | 1 371 mm dia (OD), 100D concrete sleeve pipe (in-the-wall joint), according to SANS 677 | m | 50
| 8.2.4 | Excavation for jacking:
5 |  | Soft excavation | m³ | 75
6 |  | Intermediate excavation | m³ | 15
7 |  | Hard rock excavation | m³ | 5
8 | 8.2.5 | Extra over items 3 to 7 for unforeseen rock or boulders | Prov Sum | 1 | 20000 | 20000
| 8.2.9 | Stabilization of unstable areas or grouting of voids where ordered:
9 |  | Provision and establishment of equipment on site, and removal on completion of operation | Sum | 1
10 |  | Operation of equipment | day | 2
11 |  | Materials used | m³ | 15
12 | 8.2.10 | Standing time for pipe jacking gang and the jacking equipment covered by item 1 and 2 | h | 15
|  | Total - Carried to Summary |  |  |  | 0
SUMMARY TOTAL BULK WATER PIPELINE
|  | SITE CLEARANCE |  |  |  | 0
|  | EARTHWORKS |  |  |  | 0
|  | EARTHWORKS(PIPE TRENCHES) |  |  |  | 0
GABIONS AND PITCHING
|  | CONCRETE (STRUCTURAL) |  |  |  | 0
| SANS 1200 HA | STRUCTURAL STEELWORK(SUNDRY) |  |  |  | 0
| SANS 1200 L | MEDIUM-PRESSURE PIPELINES |  |  |  | 0
| SANS 1200 LB | BEDDING (PIPES) |  |  |  | 0
| SANS 1200 LG | PIPE JACKING |  |  |  | 0
|  | TOTAL SECTION |  |  |  | 0

## TEMPORARY WORKS MECHANICALS
ITEM NO. | PAYREF | DESCRIPTION | UNIT | QUANTITY | RATE | AMOUNT
SECTION 2.6 : CROSBY PUMPSTATION TEMPORARY WORKS
TEMPORARY BYPASS MECHANICAL WORKS
| ZUT 0002 | BILL NO 1 : OPERATING AND MAINTENANCE MANUALS
1 | 5.1 | Supply and delivery of O&M Manuals for all mechanical items and training for the operators. | Sum | 1
Total - Carried to Summary
| ZUT 5019 | BILL NO 2 : HORIZONTAL SPLIT CASING CENTRIFUGAL Pumps
12.1
Refer to drawing 113503-3130-DRG-CS-0006: construction sequence
Supply and delivery of pumps
2 |  | Supply and Deliver an operating and maintenance manual of the complete Works for the Temporary Bypass Mechanical Works | No | 3
Installation, testing and commissioning of pumps
3 |  | Installation, test and commission horizontal split case centrifugal pump complete with shaft seal, bearings and coupling in accordance with data sheet | No | 3
Total - Carried to Summary
| ZUT 7004 | BILL NO 3 : VALVES
| 12.001 | Supply and deliver to site
Refer to drawings 113503-3310-DRG-CS-0005 to 0014
4 |  | Butterfly valve DN600 PN16; SANS 1849; flanged SANS 1123 table 1600/1 (RF) | No | 3
5 |  | Butterfly valve DN500 PN16; SANS 1849; flanged SANS 1123 table 1600/1 (RF) | No | 3
6 |  | Butterfly valve DN650 PN16; SANS 1849; flanged SANS 1123 table 1600/1 (RF) | No | 3
7 |  | DN500 PN16 swing check valve PN16 | No | 3
8 |  | DN600 PN16 dismantling joint; flanged SANS 1123 table 1600/1 (RF) | No | 2
9 |  | DN500 PN16 dismantling joint; flanged SANS 1123 table 1600/1 (RF) | No | 4
10 |  | DN650 PN16 dismantling joint; flanged SANS 1123 table 1600/1 (RF) | No | 2
11 |  | Flange adaptor | No | 2
Installation of valves
Refer to drawings 113503-3310-DRG-CS-0005 to 0014
12 |  | Butterfly valve DN600 PN16; SANS 1849; flanged SANS 1123 table 1600/1 (RF) | No | 3
13 |  | Butterfly valve DN500 PN16; SANS 1849; flanged SANS 1123 table 1600/1 (RF) | No | 3
14 |  | Butterfly valve DN650 PN16; SANS 1849; flanged SANS 1123 table 1600/1 (RF) | No | 3
15 |  | DN500 PN16 swing check valve PN16 | No | 3
16 |  | DN600 PN16 dismantling JOINT; flanged SANS 1123 table 1600/1 (RF) | No | 2
17 |  | DN500 PN16 dismantling JOINT; flanged SANS 1123 table 1600/1 (RF) | No | 4
18 |  | DN650 PN16 dismantling JOINT; flanged SANS 1123 table 1600/1 (RF) | No | 2
19 |  | Flange adaptor | No | 2
Total - Carried to Summary
| ZUT 7001 | BILL NO 4 : MANUFACTURING OF STEEL SPECIALS
Refer to the drawings, specification and data sheets for information relating to the pipe material, lining and coating
| 8.2.1 | Supply of specials
Refer to drawing 113503-3130-DRG-CS-0006: construction sequence
20 |  | Spool piece DN600 x 6 mm; SANS 719 grade C; flanged both ends SANS 1123 table 1600/3 (RF) [18750mm] | m | 18.75
21 |  | Spool piece DN500 x 6 mm; SANS 719 grade C; flanged both ends SANS 1123 table 1600/3 (RF) | m | 35.6
22 |  | Spool piece DN650 x 6 mm; SANS 719 grade C; flanged both ends SANS 1123 table 1600/3 (RF) | m | 13.89
23 |  | DN 500 steel pipe anchor support; Refer to drawing: 113503-3410-DRG-MM-0003 | No | 4
Total - Carried to Summary
| ZUT 7003 | BILL NO 5 : LAYING OF STEEL SPECIALS
| 8.2.1 | Lay and bed steel pipes and specials complete with couplings
Refer to the drawings, specification and data sheets for information relating to the pipe material, lining and coating
Supply of specials
Refer to drawing 113503-3130-DRG-CS-0006: construction sequence
24 |  | Spool piece DN600 x 6 mm; SANS 719 grade C; flanged both ends SANS 1123 table 1600/3 (RF) [18750mm] | m | 18.75
25 |  | Spool piece DN500 x 6 mm; SANS 719 grade C; flanged both ends SANS 1123 table 1600/3 (RF) | m | 35.6
26 |  | Spool piece DN650 x 6 mm; SANS 719 grade C; flanged both ends SANS 1123 table 1600/3 (RF) | m | 13.89
27 |  | DN 500 steel pipe anchor support; Refer to drawing: 113503-3410-DRG-MM-0003 | No | 4
| SANS 1200 L | Supply, lay and bed pipes on flexible pipe bedding, complete with couplings:
| 8.2.1 | HDPE PE 100 PN 16 SDR11 pipes, to SANS 4427, butt welded to SANS 0269
28 |  | Spool piece DN500 HDPE PN16 | m | 10
| 8.2.2 | Extra over items for the supplying, laying, and bedding
29 |  | 11 Degree segmented bend DN600 X 6 mm; flanged both ends SANS table 1600/3 (RF) | No | 1
30 |  | 90 Degree medium rudius elbow DN600 X 6 mm; flanged both ends SANS table 1600/3 (RF) | No | 4
31 |  | 25 Degree segmented bend DN650 X 6 mm; flanged both ends SANS table 1600/3 (RF) | No | 1
32 |  | 45 Degree segmented bend DN650 X 6 mm; flanged both ends SANS table 1600/3 (RF) | No | 1
| 8.2.2 | Flanged Tees:
33 |  | DN500 X DN500 TEE X 6 mm; SANS 719 grade C; flanged both ends SANS 1123 table 1600/3 (RF) | No | 1
34 |  | DN500 X DN650 TEE X 6 mm; SANS 719 grade C; flanged both ends SANS 1123 table 1600/3 (RF) | No | 1
35 |  | DN650 X DN650 TEE X 6 mm; SANS 719 grade C; flanged both ends SANS 1123 table 1600/3 (RF) | No | 1
Reducers, flanged:
36 |  | DN900 to DN600 consentric reducer 6 mm, SANS 719 grade C; flanged both ends SANS 1123 table 1600/3 (RF)) | No | 1
37 |  | DN600 to DN500 consentric reducer 6 mm, SANS 719 grade C; flanged both ends SANS 1123 table 1600/3 (RF) | No | 1
38 |  | DN500 to DN250 consentric reducer 6 mm, SANS 719 grade C; flanged both ends SANS 1123 table 1600/3 (RF) | No | 4
Flange adaptor:
39 |  | 500 mm dia | No | 2
Total - Carried to Summary
| ZUT 0000 | BILL NO 6 : COMMISSIONING
40 | 7.2 | Pre-commissioning of mechanical equipment | Sum | 1
41 | 7.2 | Commissioning of integrated system | Sum | 1
Total - Carried to Summary
SUMMARY TOTAL TEMPORARY WORKS MECHANICAL
| ZUT 0002 | O&M MANUAL
| ZUT 5019 | PUMPS
| ZUT 7004 | VALVES
| ZUT 7001 | MANUFACTURE OF STEEL SPECIALS
| ZUT 7003 | LAYING OF STEEL SPECIALS
| ZUT 0000 | COMMISSIONING
Total - Carried to Summary

## PERMANENT WORKS MECHANICALS
ITEM NO. | PAYREF | DESCRIPTION | UNIT | QUANTITY | RATE | AMOUNT
SECTION 2.7 : PERMANANENT WORKS MECHANICALS
| ZUT 0002 | BILL NO 1 : OPERATING AND MAINTENANCE MANUALS
1 | 5.1 | Supply and delivery of O&M Manuals for all mechanical items and training for the operators. | Sum | 1
Total - Carried to Summary
| ZUT 5019 | BILL NO 2 : HORIZONTAL SPLIT CASING CENTRIFUGAL PUMPS
Refer to drawing 113503-3100-DRG-MM-0002
| 12.1 | Supply and delivery of pumps
2 |  | Horizontal split casing centrifugal pump, complete with motor, coupling, baseframe and anciliaries for Brixton (Item 1.06) | No | 4
3 |  | Horizontal split casing centrifugal pump, complete with motor, coupling, baseframe and anciliaries for Hursthill (Item 2.06) | No | 4
Installation, testing and commissioning of pumps
4 |  | Horizontal split casing centrifugal pump, complete with motor, coupling, baseframe and anciliaries for Brixton (Item 1.06) | No | 4
5 |  | Horizontal split casing centrifugal pump, complete with motor, coupling, baseframe and anciliaries for Hursthill (Item 2.06) | No | 4
Total - Carried to Summary
| ZUT 7004 | BILL NO. 3 : VALVES
| 12.001 | Supply and deliver to site
Refer to drawing 113503-3110-DRG-MM-0002: Pump set valves
6 |  | DN400 PN16 wedge gate valve SANS 665-1, manually actuated, flanged both ends SANS 1123 table 1600/1 (Item 2.11) | No | 3
7 |  | DN500 PN16 wedge gate valve SANS 665-1, manually actuated, flanged both ends SANS 1123 table 1600/1 (Item 2.01) | No | 3
8 |  | DN400 PN16 swing check valve, flanged both ends SANS 1123 table 1600/1 (Item 2.09) | No | 3
9 |  | DN500 PN16 swing check valve, flanged both ends SANS 1123 table 1600/1 (Item 1.09) | No | 3
10 |  | DN500 PN16 wedge gate valve SANS 665-1, manually actuated, flanged both ends SANS 1123 table 1600/1 (Item 1.01 and 1.11) | No | 6
Refer to drawing 113503-3110-DRG-MM-0004: Pump Discharge Manifold
PN16 wedge gate valves; SANS 664 non-rising spindle - short pattern; flanged SANS 1123 table 1600/1 (RF) for the following diameters
11 |  | DN400 (Item 5.05) | No | 1
12 |  | DN500 (Item 6.05) | No | 1
13 |  | DN700 (Item 5.06) | No | 1
Refer to drawing 113503-3110-DRG-MM-0003: Pump set suction manifold
14 |  | DN 900 PN16 wedge gate valve SANS 665-1, manually actuated, flanged both ends SANS 1123 Table 1600/1 (RF) (Item 3.08) | No | 1
15 |  | DN 500 PN16 wedge gate valve SANS 665-1, manually actuated, flanged both ends SANS 1123 Table 1600/1 (RF) (Item 4.06) | No | 1
Refer to drawing 113503-3110-DRG-MM-001 & 0002: Hurshill reservoir distribution chamber valves
16 |  | Wedge gate valve DN400 PN16; SANS 664 non-rising spindle - short pattern; flanged SANS 1123 table 1600/1 (RF) (Item 6) | No | 4
17 |  | DN 400 PN16 altitude level control valve flanged both ends SANS 1123 table 1600/3 (Item 8) | No | 2
Refer to drawing 113503-3310-DRG-MM-0003 & 0004: Flow meter chamber mechanicals
PN16 Ultrasonic flow meter to the following diameters
18 |  | DN500 (Item 4) | No | 1
19 |  | DN600 (Item 10) | No | 1
PN16 gate valve (RSV) ; SANS 664 non-rising spindle - short pattern; flanged SANS 1123 table 1600/3 (RF) for the following diameters
20 |  | DN500 (Item 3) | No | 1
21 |  | DN600 (Item 9) | No | 1
Refer to drawing 113503-2030-DRG-MM-0001 & 0002: PRV AT RAND WATER CONNECTION
22 |  | DN 400 PN 16 wedge gate valve to SANS 664, with gearbox, rising spindle, flanged to SANS 1123 table 1600/3 (Item 6) | No | 6
23 |  | DN400 PN16 strainer flanged to SANS 1123 Table 16/3 (Item 9) | No | 3
24 |  | DN400 PN16 pressure reducing valve flanged to SANS 1123 Table 16/3 (Item 10) | No | 3
Refer to drawing 113503-2030-DRG-MM-0003 & 0004: PRV AT CROSBY PUMPSTATION
25 |  | DN 400 PN 16 wedge gate valve to SANS 664, with gearbox, rising spindle, flanged to SANS 1123 table 1600/3 (Item 4) | No | 6
26 |  | DN 400 PN 16 strainer, flanged to SANS 1123 table 1600/3 (Item 7) | No | 3
27 |  | DN 400 PN 16 pressure reducing valve, flanged to SANS 1123 table 1600/3 (Item 8) | No | 3
Refer to drawing 113503-3310-DRG-MM-0005: Isolation valve reservoir outlet
28 |  | DN500 PN16 butterfly valve to SANS 1849 (Item 4) | No | 1
Refer to drawing 113503-3310-DRG-MM-0006: Isolation valve gravity main
29 |  | DN900 PN16 butterfly valve to SANS 1849 (Item 3) | No | 1
30 |  | DN500 PN16 butterfly valve to SANS 1849 (Item 5) | No | 1
Installation of valves
Refer to drawing 113503-3110-DRG-MM-0002: Pump set valves
31 |  | DN500 PN16 wedge gate valve SANS 665-1, manually actuated, flanged both ends SANS 1123 table 1600/1 (Item 2.01) | No | 3
32 |  | DN400 PN16 wedge gate valve SANS 665-1, manually actuated, flanged both ends SANS 1123 table 1600/1 (Item 2.10) | No | 3
33 |  | DN500 PN16 swing check valve, flanged both ends SANS 1123 table 1600/1 (Item 1.09) | No | 3
34 |  | DN500 PN16 wedge gate valve SANS 665-1, manually actuated, flanged both ends SANS 1123 table 1600/1 (Item 1.01 and 1.11) | No | 6
35 |  | DN400 PN16 swing check valve, flanged both ends SANS 1123 table 1600/1 (Item 2.09) | No | 3
Refer to drawing 113503-3310-DRG-MM-0003: Pump set suction manifold
36 |  | DN 900 PN16 wedge gate valve SANS 665-1, manually actuated, flanged both ends SANS 1123 Table 1600/1 (RF) (Item 3.08) | No | 1
37 |  | DN 500 PN16 wedge gate valve SANS 665-1, manually actuated, flanged both ends SANS 1123 Table 1600/1 (RF) (Item 4.06) | No | 1
Refer to drawing 113503-3110-DRG-MM-0004: Pump Discharge Manifold
PN16 wedge gate valves; SANS 664 non-rising spindle - short pattern; flanged SANS 1123 table 1600/1 (RF) for the following diameters
38 |  | DN400 (Item 5.05) | No | 1
39 |  | DN500 (Item 6.05) | No | 1
40 |  | DN700 (Item 5.06) | No | 1
Refer to drawing 113503-3310-DRG-MM-001 & 0002: Hurshill reservoir distribution chamber valves
41 |  | Wedge gate valve DN400 PN16; SANS 664 non-rising spindle - short pattern; flanged SANS 1123 table 1600/1 (RF) (Item 6) | No | 4
42 |  | DN 400 PN16 altitude level control valve flanged both ends SANS 1123 table 1600/3 (Item 8) | No | 2
Refer to drawing 113503-3310-DRG-MM-0003 & 0004: Flow meter chamber mechanicals
PN16 flow meter to the following diameters
43 |  | DN500 (Item 4) | No | 1
44 |  | DN600 (Item 10) | No | 1
PN16 wedge gate valves; SANS 664 non-rising spindle - short pattern; flanged SANS 1123 table 1600/1 (RF) for the following diameters
45 |  | DN500 (Item 3) | No | 1
46 |  | DN600 (Item 9) | No | 1
Refer to drawing 113503-2030-DRG-MM-0001 & 0002: PRV AT RAND WATER CONNECTION
47 |  | DN400 PN16 RSV gate valve SANS 664 with gearbox, rising spindle; flanged to SANS 1123 table 16/3 (Item 6) | No | 6
48 |  | DN400 PN16 strainer flanged to SANS 1123 Table 16/3 (Item 9) | No | 3
49 |  | DN400 PN16 pressure reducing valve flanged to SANS 1123 Table 16/3 (Item 10) | No | 3
Refer to drawing 113503-2030-DRG-MM-0003 & 0004: PRV AT CROSBY PUMPSTATION
50 |  | DN 400 PN 16 wedge gate valve to SANS 664, with gearbox, rising spindle, flanged to SANS 1123 table 1600/3 (Item 4) | No | 6
51 |  | DN 400 PN 16 strainer, flanged to SANS 1123 table 1600/3 (Item 7) | No | 3
52 |  | DN 400 PN 16 pressure reducing valve, flanged to SANS 1123 table 1600/3 (Item 8) | No | 3
Refer to drawing 113503-3310-DRG-MM-0005: Isolation valve reservoir outlet
53 |  | DN500 PN16 butterfly valve to SANS 1849 (Item 4) | No | 1
Refer to drawing 113503-3310-DRG-MM-0006: Isolation valve gravity main
54 |  | DN900 PN16 butterfly valve to SANS 1849 (Item 3) | No | 1
55 |  | DN500 PN16 butterfly valve to SANS 1849 (Item 5) | No | 1
Total - Carried to Summary
| ZUT 7001 | BILL NO 4 : MANUFACTURING OF STEEL SPECIALS
Refer to the drawings, specification and data sheets for information relating to the pipe material, lining and coating
| 8.2.1 | Supply of specials
Refer to drawing 113503-3110-DRG-MM-0002: Pump set pipework
56 |  | DN 500 PN 16 dismantling joint, flanged to SANS 1123 table 1600/3 (Item 2.02) | No | 3
57 |  | DN 400 PN 16 dismantling joint, flanged to SANS 1123 table 1600/3 (Item 2.10) | No | 3
58 |  | DN 400 x DN 250 concentric reducer with thrust support and DN 25 and DN 50 female BSP threaded standard sockets, flanged both ends SANS 1123 Table 1600/3 (RF) (Item 2.08) | No | 3
59 |  | DN 500 x DN 300 concentric reducer with DN 25 and DN 50 female BSP threaded standard sockets, flanged both ends SANS 1123 Table 1600/3 (RF) (Item 2.04) | No | 3
60 |  | DN 500 PN 16 spool piece with pipe anchor support (Item 2.03) | No | 3
61 |  | DN 500 PN 16 dismantling joint, flanged to SANS 1123 table 1600/3 (Item 1.02) | No | 6
62 |  | DN 500 x DN 250 concentric reducer with thrust support and DN 25 and DN 50 female BSP threaded standard sockets, flanged both ends SANS 1123 Table 1600/3 (RF) (Item 1.08) | No | 3
63 |  | DN 500 x DN 300 concentric reducer with DN 25 and DN 50 female BSP threaded standard sockets, flanged both ends SANS 1123 Table 1600/3 (RF) Item 1.04) | No | 3
64 |  | DN 500 PN 16 spool piece with pipe anchor support (Item 1.03 and 1.12) | No | 6
Refer to drawing 113503-3110-DRG-MM-0003: Pump set suction manifold
65 |  | DN 900 blank flange, drilled in accordancC354:C3703 (RF) (Item 3.01) | No | 1
66 |  | DN 900 x DN 600, 60 deg reducing tee with welded on DN 600 x DN 500 concentric reducer, all ends flanged to SANS 1123 Table 1600/3, with anchor support (Item 3.02) | No | 6
67 |  | DN 900 x 6 mm, SANS 719 Grade C pipe spool, flanged both ends SANS 1123 Table 1600/3 (RF), 1510 mm long (Item 3.03) | No | 2
68 |  | DN 900 x 6 mm, SANS 719 Grade C pipe spool, flanged both ends SANS 1123 Table 1600/3 (RF), 1650 mm long 9Item 3.04) | No | 1
69 |  | DN 900 x 6 mm, SANS 719 Grade C Sweep Tee, Flanged Both Ends SANS 1123 Table 1600/3 (RF), 1950 mm long (Item 3.05) | No | 1
70 |  | DN 900 x 6 mm, SANS 719 Grade C pipe spool, flanged both ends SANS 1123 Table 1600/3 (RF), 2370 mm long (Item 3.06) | No | 1
71 |  | DN 900 segmented medium radius bend, all ends flanged SANS 1123 Table 1600/3 (RF), with anchor support (Item 3.07) | No | 1
72 |  | DN 900 x 6 mm, SANS 719 Grade C pipe spool, flanged both ends SANS 1123 Table 1600/3 (RF), 1208 mm long, with anchor support (Item 3.08) | No | 1
Refer to drawing 113503-3110-DRG-MM-0004: Pump Discharge Manifold
PN 16 dismantling joints, flanged to SANS 1123 table 1600/3
73 |  | DN500 (Item 6.05) | No | 1
74 |  | DN700 (Item 5.06) | No | 1
Refer to drawing 113503-3110-DRG-MM-0003: Gravity line manifold
75 |  | DN 900 x DN 500 concentric reducer, flanged both ends SANS 1123 Table 1600/3 (RF), 1600 mm (Item 4.01) | No | 1
76 |  | DN 500 x 6 mm, SANS 719 Grade C pipe spool, flanged both ends SANS 1123 Table 1600/3 (RF), 2770 mm long (Item 4.02) | No | 1
77 |  | DN 500 x 6 mm, SANS 719 Grade C pipe spool, flanged both ends SANS 1123 Table 1600/3 (RF), 5000 mm long, with anchor support (Item 4.03) | No | 1
78 |  | DN 500 x 6 mm, SANS 719 Grade C pipe spool, flanged both ends SANS 1123 Table 1600/3 (RF), 5000 mm long, with anchor support and DN 500 PN16 altrasonic flow meter to BS ISO 12242:2012 (Item 4.04) | No | 1
79 |  | DN 600 x DN 500 concentric reducing tee, flanged both ends SANS 1123 Table 1600/3 (RF), 400 mm (Item 4.07) | No | 1
80 |  | DN 600 x 6 mm, SANS 719 Grade C pipe spool, flanged both ends SANS 1123 Table 1600/3 (RF), 4670 mm long, with anchor support (Item 4.08) | No | 1
81 |  | DN 500 segmented medium radius sweep bend, flanged both ends SANS 1123 Table 1600/3 (RF) (Item 4.09) | No | 1
82 |  | DN 900 x DN 600 concentric reducer, flanged both ends SANS 1123 Table 1600/3 (RF), 800 mm (Item 4.10) | No | 1
Refer to drawing 113503-3110-DRG-MM-0004: Brixton & Hurshill pump discharge manifold
83 |  | DN 700 blank flange, drilled in accordance to SANS 1123 Table 1600/3 (RF) (Item 5.01) | No | 1
84 |  | DN 700 x DN 500 60 deg reducing tee, all ends flanged to SANS 1123 Table 1600/3 (RF), with anchor support (Item 5.02) | No | 3
85 |  | DN 700 x 6 mm, SANS 719 Grade C pipe spool, flanged both ends SANS 1123 Table 1600/3 (RF), 2175 mm long (Item 5.03) | No | 2
86 |  | DN 700 x 6 mm, SANS 719 Grade C pipe spool, flanged both ends SANS 1123 Table 1600/3 (RF) (Item 5.08) | No | 1
87 |  | DN 500 blank flange, drilled in accordance to SANS 1123 Table 1600/3 (RF) (Item 6.01) | No | 1
88 |  | DN 500 x DN 400 90 deg reducing tee, all ends flanged to SANS 1123 Table 1600/3 (RF), with anchor support (Item 6.02) | No | 1
89 |  | DN 500 x DN 400 60 deg reducing tee, all ends flanged to SANS 1123 Table 1600/3 (RF), with anchor support (Item 6.03) | No | 3
90 |  | DN 500 x 6 mm, SANS 719 Grade C pipe spool, flanged both ends SANS 1123 Table 1600/3 (RF), (Item 6.07) | No | 2
Refer to drawing 11503-3310-DRG-MM-001: Hurshill reservoir distribution chamber pipework
91 |  | Spool piece DN600 x 6 mm; SANS 719 Grade C; flanged both ends SANS 1123 Table 1600/3 (RF) (Item 1) | No | 1
92 |  | 11 degree segmented bend DN600 x 6 mm; flanged both ends SANS 1600/3 (RF) (Item 2) | No | 2
93 |  | Spool piece DN400 x 6 mm; SANS 719 Grade C; flanged both ends SANS 1123 Table 1600/3 (RF) (Item 4) | No | 3
94 |  | DN600 to DN400 concentric reducer 6 mm, SANS 719 Grade C; flanged both ends SANS 1123 Table 1600/3 (RF) (Item 3) | No | 3
95 |  | DN400 x DN400 segmented sweeping tee x 6 mm; SANS 719 Grade C; flanged both ends SANS 1123 Table 1600/3 (RF) (Item 6) | No | 1
96 |  | Spool piece DN400 x 6 mm; SANS 719 Grade C; flanged both ends SANS 1123 Table 1600/3 (RF), anchor support welded (Item 7) | No | 2
97 |  | DN400 SANS16 dismanting joint; flanged SANS 1123 Table 1600/1 (RF) (Item 9) | No | 2
Refer to drawing 11503-3310-DRG-MM-0003: Flow meter chamber pipework
98 |  | DN600 to DN500 SANS16 consentric reducer 6 mm, SANS 719 Grade C; flanged both ends SANS 1123 Table 1600/3 (RF) (Item 1) | No | 1
99 |  | DN500 6mm thick SANS 719 Grade C spool piece ; flanged both ends SANS 1123 Table 1600/3 (RF); puddle flange welded (Item 2) | No | 1
100 |  | DN500 6mm thick SANS 719 Grade C spool piece ; flanged both ends SANS 1123 Table 1600/3 (RF); puddle flange welded (Item 6) | No | 1
101 |  | DN500 6mm thick SANS 719 Grade C spool piece ; flanged both ends SANS 1123 Table 1600/3 (RF) (Item 5 and 11) | No | 4
102 |  | DN650 to DN600 SANS16 concentric reducer (Item 7) | No | 1
103 |  | DN700 to DN600 SANS16 concentric reducer (Item 13) | No | 1
104 |  | DN600 6mm thick SANS 719 Grade C spool piece ; flanged both ends SANS 1123 Table 1600/3 (RF); puddle flange welded (Item 8) | No | 1
105 |  | DN600 6mm thick SANS 719 Grade C spool piece ; flanged both ends SANS 1123 Table 1600/3 (RF); puddle flange welded (Item 12) | No | 1
Refer to drawing 113503-2030-DRG-MM-0001 & 0002: PRV AT RAND WATER CONNECTION
106 |  | DN 1000 x DN 400 30 degree lateral t-piece (Item 1) | No | 4
107 |  | DN 400 PN16 flanged spool welded to SANS 719, medium radius plane bend (Item 2) | No | 2
108 |  | DN 400 x 6 mm SANS 719; Grade C spool piece flanged both ends SANS 1123 table 1600/3 including puddle flange (Item 3) | No | 6
109 |  | DN 1000 x 400 concentric reducer (Item 4) | No | 2
110 |  | DN 400 30 degreee medium radius bend (Item 5) | No | 2
111 |  | DN 400 PN16 dismantling joint flanged to SANS 1123 table 1600/3 (Item 7) | No | 9
112 |  | DN 400 PN16 spool piece with pipe anchor support (Item 8) | No | 6
113 |  | DN 400 PN16 30 degreee medium radius bend (Item 11) | No | 2
Refer to drawing 113503-2030-DRG-MM-0003 & 0004; PRV AT CROSBY PUMPSTATION PIPEWORK
114 |  | DN1000x 90 degree medium radius bend SANS 719 Grade C: flanged on all side to SANS 1123 table 1600/3 (RF) (Item 1) | No | 1
115 |  | DN 1000 x 1000 x 90 degree tee welded to DN 1000 x 400 x 90 degree tee to SANS 719 Grade C: flanged on all side (Item 2) | No | 1
116 |  | DN 1000 x 400 x 90 degree tee welded to DN 1000 x 400 x 90 degree tee to SANS 719 Grade C: flanged on all sides (Item 3) | No | 1
117 |  | DN 400 PN 16 dismantling joint, flanged to SANS 1123 table 1600/3 (Item 5) | No | 9
118 |  | DN 400 PN spool piece with pipe anchor support (Item 6) | No | 6
119 |  | DN 900 x 400 x 90 degree tee welded to DN 900 x 400 x 90 degree tee to SANS 719 Grade C: flanged on all side (Item 9) | No | 1
120 |  | DN 900 x 400 x 90 degree tee welded to DN 900 x 900 x 90 degree tee to SANS 719 Grade C: flanged on all sides (Item 10) | No | 1
Refer to drawing 113503-3310-DRG-MM-0005: Isolation valve reservoir outlet
121 |  | DN 900 x 500 x 90 degree unequal tee to SANS 719 Grade C: flanged on all sides; flanged to sans1123 table 1600/3 (RF) (Item 1) | No | 1
122 |  | DN 500 x 20.5 degreee medium radius bend (Item 2) | No | 1
123 |  | DN 500 x 6 mm SANS 719; Grade C spool piece flanged both ends SANS 1123 table 1600/3 (RF) including puddle flange (Item 3) | No | 1
124 |  | DN 500 PN 16 dismantling joint, drilled to SANS 1123 table 1600/3 (RF) (Item 5) | No | 1
125 |  | DN 500 PN16 spool piece with pipe anchor support (Item 6) | No | 1
126 |  | DN 500 SANS 719; Grade C spool piece flanged both ends SANS 1123 table 1600/3 (RF) including puddle and blank flange (Item 7) | No | 1
127 |  | DN 500 PN 16 blank flange to SANS 1123 table 1600/8 (RF) (Item 8) | No | 1
Refer to drawing 113503-3310-DRG-MM-0006: Isolation valve gravity main
128 |  | DN 900 PN 16 dismantling joint, drilled to SANS 1123 table 1600/3 (RF) (Item 2) | No | 1
129 |  | DN 900 x 500 x 90 degree straight tee piece flanged on both end SANS 1123 table 1600/3 (RF) with pipe anhor support (Item 4) | No | 1
130 |  | DN 500 PN 16 dismantling joint, drilled to SANS 1123 table 1600/3 (RF (Item 6) | No | 1
131 |  | DN 500 x PN 16 SANS 719; Grade C spool piece flanged both ends SANS 1123 table 1600/3 (RF) including blank flange (Item 7) | No | 1
132 |  | DN 500 PN 16 blank flange to SANS 1123 table 1600/8 (RF) (Item 8) | No | 1
Total - Carried to Summary
| ZUT 7003 | BILL NO 5 : LAYING OF STEEL SPECIALS
| 8.2.1 | Lay and bed steel pipes and specials complete with couplings
Refer to the drawings, specification and data sheets for information relating to the pipe material, lining and coating
Supply of specials
Refer to drawing 113503-3110-DRG-MM-0002: Pump set pipework
133 |  | DN 500 PN 16 dismantling joint, flanged to SANS 1123 table 1600/3 (Item 2.01) | No | 3
134 |  | DN 400 PN 16 dismantling joint, flanged to SANS 1123 table 1600/3 (Item 2.10) | No | 3
135 |  | DN 400 x DN 250 concentric reducer with thrust support and DN 25 and DN 50 female BSP threaded standard sockets, flanged both ends SANS 1123 Table 1600/3 (RF) (Item 2.08) | No | 3
136 |  | DN 500 x DN 300 concentric reducer with DN 25 and DN 50 female BSP threaded standard sockets, flanged both ends SANS 1123 Table 1600/3 (RF) (Item 2.04) | No | 3
137 |  | DN 500 PN 16 spool piece with pipe anchor support (Item 2.03) | No | 3
138 |  | DN 500 PN 16 dismantling joint, flanged to SANS 1123 table 1600/3 (Item 1.01 and 1.10) | No | 6
139 |  | DN 500 x DN 250 concentric reducer with thrust support and DN 25 and DN 50 female BSP threaded standard sockets, flanged both ends SANS 1123 Table 1600/3 (RF) (Item 1.08) | No | 3
140 |  | DN 500 x DN 300 concentric reducer with DN 25 and DN 50 female BSP threaded standard sockets, flanged both ends SANS 1123 Table 1600/3 (RF) (Item 1.04) | No | 3
141 |  | DN 500 PN 16 spool piece with pipe anchor support (Item 1.03 and 1.12) | No | 6
Refer to drawing 113503-3110-DRG-MM-0003: Pump set suction manifold
142 |  | DN 900 blank flange, drilled in accordance to SANS 1123 Table 1600/3 (RF) (Item 3.01) | No | 1
143 |  | DN 900 x DN 600 60 deg reducing tee with welded on DN 600 x DN 500 concentric reducer, all ends flanged to SANS 1123 Table 1600/3, with anchor support (Item 3.02) | No | 6
144 |  | DN 900 x 6 mm, SANS 719 Grade C pipe spool, flanged both ends SANS 1123 Table 1600/3 (RF) (Item 3.03) | No | 2
145 |  | DN 900 x 6 mm, SANS 719 Grade C pipe spool, flanged both ends SANS 1123 Table 1600/3 (RF) (Item 3.04) | No | 1
146 |  | DN 900 x 6 mm, SANS 719 Grade C Sweep Tee, Flanged both ends SANS 1123 Table 1600/3 (RF) (Item 3.05) | No | 1
147 |  | DN 900 x 6 mm, SANS 719 Grade C pipe spool, flanged both ends SANS 1123 Table 1600/3 (RF) (Item 3.06) | No | 1
148 |  | DN 900 segmented medium radius bend, all ends flanged SANS 1123 Table 1600/3 (RF), with anchor support (Item 3.07) | No | 1
149 |  | DN 900 x 6 mm, SANS 719 Grade C pipe spool, flanged both ends SANS 1123 Table 1600/3 (RF), 1208 mm long, with anchor support (Item 3.08) | No | 1
Refer to drawing 113503-3110-DRG-MM-0004: Pump Discharge Manifold
PN 16 dismantling joints, flanged to SANS 1123 table 1600/3
150 |  | DN500 (Item 6.06) | No | 1
151 |  | DN700 (Item 5.07) | No | 1
Refer to drawing 113503-3110-DRG-MM-0003: Gravity line manifold
152 |  | DN 900 x DN 500 concentric reducer, flanged both ends SANS 1123 Table 1600/3 (RF), 1600 mm (Item 4.01) | No | 1
153 |  | DN 500 x 6 mm, SANS 719 Grade C pipe spool, flanged both ends SANS 1123 Table 1600/3 (RF), 2770 mm long (Item 4.02) | No | 1
154 |  | DN 500 x 6 mm, SANS 719 Grade C pipe spool, flanged both ends SANS 1123 Table 1600/3 (RF), 5000 mm long, with anchor support (Item 4.03) | No | 1
155 |  | DN 500 x 6 mm, SANS 719 Grade C pipe spool, flanged both ends SANS 1123 Table 1600/3 (RF), 5000 mm long, with anchor support and DN 500 PN16 altrasonic flow meter to BS ISO 12242:2012 (Item 4.04) | No | 1
156 |  | DN 600 x DN 500 concentric reducing tee, flanged both ends SANS 1123 Table 1600/3 (RF), 400 mm (Item 4.06) | No | 1
157 |  | DN 600 x 6 mm, SANS 719 Grade C pipe spool, flanged both ends SANS 1123 Table 1600/3 (RF), 4670 mm long, with anchor support (Item 4.07) | No | 1
158 |  | DN 500 segmented medium radius sweep bend, flanged both ends SANS 1123 Table 1600/3 (RF) (Item 4.08) | No | 1
159 |  | DN 900 x DN 600 concentric reducer, flanged both ends SANS 1123 Table 1600/3 (RF), 800 mm (Item 4.09) | No | 1
Refer to drawing 113503-3110-DRG-MM-0004: Brixton & Hurshill pump discharge manifold
160 |  | DN 700 blank flange, drilled in accordance to SANS 1123 Table 1600/3 (RF) (Item 5.01) | No | 1
161 |  | DN 700 x DN 500 60 deg reducing tee, all ends flanged to SANS 1123 Table 1600/3 (RF), with anchor support (Item 5.02) | No | 3
162 |  | DN 700 x 6 mm, SANS 719 Grade C pipe spool, flanged both ends SANS 1123 Table 1600/3 (RF), 2175 mm long (Item 5.03) | No | 2
163 |  | DN 700 x 6 mm, SANS 719 Grade C pipe spool, flanged both ends SANS 1123 Table 1600/3 (RF), 5980 mm long (Item 5.08) | No | 1
164 |  | DN 500 blank flange, drilled in accordance to SANS 1123 Table 1600/3 (RF) (Item 6.01) | No | 1
165 |  | DN 500 x DN 400 90 deg reducing tee, all ends flanged to SANS 1123 Table 1600/3 (RF), with anchor support (Item 6.02) | No | 1
166 |  | DN 500 x DN 400 60 deg reducing tee, all ends flanged to SANS 1123 Table 1600/3 (RF), with anchor support (Item 6.03) | No | 3
167 |  | DN 500 x 6 mm, SANS 719 Grade C pipe spool, flanged both ends SANS 1123 Table 1600/3 (RF), 1960 mm long (Item 6.04) | No | 2
168 |  | DN 500 x 6 mm, SANS 719 Grade C pipe spool, flanged both ends SANS 1123 Table 1600/3 (RF), 1960 mm long (Item 6.07) | No | 1
Refer to drawing 11503-3310-DRG-MM-001: Hurshill reservoir distribution chamber pipework
169 |  | Spool piece DN600 x 6 mm; SANS 719 Grade C; flanged both ends SANS 1123 Table 1600/3 (RF) (Item 1) | No | 1
170 |  | 11 degree segmented bend DN600 x 6 mm; flanged both ends SANS 1600/3 (RF) (Item 2) | No | 2
171 |  | Spool piece DN400 x 6 mm; SANS 719 Grade C; flanged both ends SANS 1123 Table 1600/3 (RF) (Item 4) | No | 3
172 |  | DN600 to DN400 consentric reducer 6 mm, SANS 719 Grade C; flanged both ends SANS 1123 Table 1600/3 (RF) (Item 3) | No | 3
173 |  | DN400 x DN400 segmented sweeping tee x 6 mm; SANS 719 Grade C; flanged both ends SANS 1123 Table 1600/3 (RF) (Item 6) | No | 1
174 |  | Spool piece DN400 x 6 mm; SANS 719 Grade C; flanged both ends SANS 1123 Table 1600/3 (RF), anchor support welded (Item 7) | No | 2
175 |  | DN400 SANS16 dismanting joint; flanged SANS 1123 Table 1600/1 (RF) (Item 9) | No | 3
Refer to drawing 11503-3310-DRG-MM-0003: Flow meter chamber pipework
176 |  | DN600 to DN500 SANS16 consentric reducer 6 mm, SANS 719 Grade C; flanged both ends SANS 1123 Table 1600/3 (RF) (Item 1) | No | 1
177 |  | DN500 6mm thick SANS 719 Grade C spool piece ; flanged both ends SANS 1123 Table 1600/3 (RF); puddle flange welded (Item 2) | No | 1
178 |  | DN500 6mm thick SANS 719 Grade C spool piece ; flanged both ends SANS 1123 Table 1600/3 (RF) (Item 6) | No | 1
179 |  | DN500 6mm thick SANS 719 Grade C spool piece ; flanged both ends SANS 1123 Table 1600/3 (RF) (Item 5 and 11) | No | 4
180 |  | DN650 to DN600 SANS16 consentric reducer (Item 7) | No | 1
181 |  | DN700 to DN600 SANS16 consentric reducer (Item 13) | No | 1
182 |  | DN600 6mm thick SANS 719 Grade C spool piece ; flanged both ends SANS 1123 Table 1600/3 (RF); puddle flange welded (Item 8) | No | 1
183 |  | DN600 6mm thick SANS 719 Grade C spool piece ; flanged both ends SANS 1123 Table 1600/3 (RF); puddle flange welded (Item 12) | No | 1
Refer to drawing 113503-2030-DRG-MM-0001 & 0002: PRV AT RAND WATER CONNECTION
184 |  | DN 1000 x DN 400 30 degree lateral t-piece (Item 1) | No | 4
185 |  | DN 400 PN16 flanged spool welded to SANS 719, medium radius plane bend (Item 2) | No | 2
186 |  | DN 400 x 6 mm SANS 719; Grade C spool piece flanged both ends SANS 1123 table 1600/3 including puddle flange (Item 3) | No | 6
187 |  | DN 1000 x 400 concentric reducer (Item 4) | No | 2
188 |  | DN 400 30 degreee medium radius bend (Item 5) | No | 2
189 |  | DN 400 PN16 dismantling joint flanged to SANS 1123 table 1600/3 (Item 7) | No | 9
190 |  | DN 400 PN16 spool piece with pipe anchor support (Item 8) | No | 6
191 |  | DN 400 PN16 30 degreee medium radius bend (Item 11) | No | 2
Refer to drawing 113503-2030-DRG-MM-0003 & 0004; PRV AT CROSBY PUMPSTATION PIPEWORK
192 |  | DN1000x 90 degree medium radius bend SANS 719 Grade C: flanged on all side to SANS 1123 table 1600/3 (RF) (Item 1) | No | 1
193 |  | DN 1000 x 1000 x 90 degree tee welded to DN 1000 x 400 x 90 degree tee to SANS 719 Grade C: flanged on all side (Item 2) | No | 1
194 |  | DN 1000 x 400 x 90 degree tee welded to DN 1000 x 400 x 90 degree tee to SANS 719 Grade C: flanged on all sides (Item 3) | No | 1
195 |  | DN 400 PN 16 dismantling joint, flanged to SANS 1123 table 1600/3 (Item 5) | No | 9
196 |  | DN 400 PN spool piece with pipe anchor support (Item 6) | No | 6
197 |  | DN 900 x 400 x 90 degree tee welded to DN 900 x 400 x 90 degree tee to SANS 719 Grade C: flanged on all side (Item 9) | No | 1
198 |  | DN 900 x 400 x 90 degree tee welded to DN 900 x 900 x 90 degree tee to SANS 719 Grade C: flanged on all sides (Item 10) | No | 1
Refer to drawing 113503-3310-DRG-MM-0005: Isolation valve reservoir outlet
199 |  | DN 900 x 500 x 90 degree unequal tee to SANS 719 Grade C: flanged on all sides; flanged to sans1123 table 1600/3 (RF) (Item 1) | No | 1
200 |  | DN 500 x 20.5 degreee medium radius bend (Item 2) | No | 1
201 |  | DN 500 x 6 mm SANS 719; Grade C spool piece flanged both ends SANS 1123 table 1600/3 (RF) including puddle flange (Item 3) | No | 1
202 |  | DN 500 PN 16 dismantling joint, drilled to SANS 1123 table 1600/3 (RF) (Item 5) | No | 1
203 |  | DN 500 PN spool piece with pipe anhor support (Item 6) | No | 1
204 |  | DN 500 SANS 719; Grade C spool piece flanged both ends SANS 1123 table 1600/3 (RF) including puddle and blank flange (Item 7) | No | 1
205 |  | DN 500 PN 16 blank flange to SANS 1123 table 1600/8 (RF) (Item 8) | No | 1
Refer to drawing 113503-3310-DRG-MM-0006: Isolation valve gravity main
206 |  | DN 900 PN 16 dismantling joint, drilled to SANS 1123 table 1600/3 (RF) (Item 2) | No | 1
207 |  | DN 900 x 500 x 90 degree straight tee piece flanged on both end SANS 1123 table 1600/3 (RF) with pipe anhor support (Item 4) | No | 1
208 |  | DN 500 PN 16 dismantling joint, drilled to SANS 1123 table 1600/3 (RF (Item 6) | No | 1
209 |  | DN 500 x PN 16 SANS 719; Grade C spool piece flanged both ends SANS 1123 table 1600/3 (RF) including blank flange (Item 7) | No | 1
210 |  | DN 500 PN 16 blank flange to SANS 1123 table 1600/8 (RF) (Item 8) | No | 1
Total - Carried to Summary
| ZUT 0000 | BILL NO. 6 : COMMISSIONING
211 | 7.2 | Pre-commissioning of mechanical equipment | Sum | 1
212 | 7.2 | Commissioning of integrated system | Sum | 1
Total - Carried to Summary
SUMMARY TOTAL PERMANENT WORKS MECHANICAL
| ZUT 0002 | O&M MANUAL
| ZUT 5019 | PUMPS
| ZUT 7004 | VALVES
| ZUT 7001 | MANUFACTURE OF STEEL SPECIALS
| ZUT 7003 | LAYING OF STEEL SPECIALS
| ZUT 0000 | COMMISSIONING
TOTAL SECTION

## ELECTRICAL
ITEM NO. | PAYREF | DESCRIPTION | UNIT | QTY | RATE | AMOUNT
SECTION 2.8 : CROSBY PUMP STATION INCLUDING TEMPORARY WORKS
1. This Bill of Quantities shall be read in conjunction with the Installer's Scope of Work, Technical Specifications and the Engineer design drawings with all other Engineering decipline drawings.
2. All rates shall include supply and Install. These items shall the items in this Bill shall include all wiring, cabling, connections, terminations, installation and termination accessories, possible cable-joints, cable-glands, cable-ties, cable-clips, clamps, shrouds, couplers, lugs, screw-caps, nuts, connectors, terminal strips, heat-shrink, insulating material, etc. for the electrical cables and conductors. It is the responsibility of the contractor to make a fully working system.
3. It is the responsibility of the contractor to ensure all items are allowed for in this Bill of Quantities.
4. NB: It is the responsibility of the contractor to supply a fully operational and compliant system.
5. All items in this Bill of quantities are remeasurable and only installed Quantities will be paid for.
BILL NO 1: THE GENERATOR
BACK-UP POWER GAS GENERATOR
1 |  | Supply, deliver, install and commissioning of a 1250kVA (pf = 1) enclosed sound proof prime rated gas generator canopy set, including change-over panel with circuit breakers as specified in specifications. | Sum | 1
2 |  | Earthing requirements including earthmat and additional earthing and bonding installation. | Sum | 1
3 |  | Concrete plinth, including sleeves | Sum | 1
4 |  | 60-month SLA | Sum | 1
ANCILLARIES AND ACCESSORIES
5 |  | Any other item required for completion of the installation, not specified else where - specify | Sum | 1
Total - Carried to Summary
BILL NO 2 : MOTOR CONTROL CENTRE
1. Supply, testing, deliver, off-loading, and commissioning of distribution boards complete with test certifications as per SANS 61439-1 and IEC 61439-1 standards for distribution boars, including factory inspection, all equipment pre fitted in the factory complete with busbars, accessories, earthing and conduit terminations in accordance with electrical specifications.
2. The distribution boards requirements are shown on the single line diagrams (schematic diagrams) drawings.
3. The drawings shall be submitted to the Engineer for formal approval before any manufacturing commences.
MCC01 - CROSBY PUMP STATION
|  | All additional items necessary to provide a complete motor control centre installation as per speicification. |  | 1
Refer to single line diagram for size and rating :113503-3140-DRG-EE-0003
6 |  | 1. Energy Meter | No | 1
7 |  | 2. DEHN Surge Arrestor 3ph+N, 40kA 400V (Class 1&2) | No | 1
8 |  | 3. Volt-Meter | No | 1
9 |  | 4. 3kVA Control Transformer | No | 1
10 |  | 5. MCC Phase Indication Lights | No | 3
11 |  | 6. Variable Speed Drives (VSDs) for a 220kW Motor | No | 3
12 |  | 7. Variable Speed Drives (VSDs) for a 110kW Motor | No | 3
13 |  | 8. Direct Online Starter (DOL)-For (8kW Motor, 20A MCCB) for Crane Hoist Motor 1 | No | 1
14 |  | 9. Direct Online Starter (DOL)-For (1.10kW Motor, 6.3A MCCB) for Crane Long Travel Motor | No | 1
15 |  | 10. Direct Online Starter (DOL)-For (0.3kW Motor 1, 6.3A MCCB) for Crane Cross Motor 1&2 | No | 2
16 |  | 11. Direct Online Starter (DOL)-For (3.5kW Motor, 32A MCCB) for BTU -Air Conditioner 1&2 | No | 2
17 |  | 12. Direct Online Starter (DOL)-For (5kW Motor, 40A MCCB) for Ventilation 1&2 | No | 2
13. Circuit Breakers
18 |  | - 2000A ACB | No | 1
19 |  | - 500A MCCB | No | 6
20 |  | - 100A MCCB | No | 1
21 |  | - 40A MCCB | No | 1
22 |  | - 20A MCCB | No | 5
14. Fuse
23 |  | - 125A gG Fuse 400V | No | 3
24 |  | - 20A gG Fuse | No | 3
25 |  | - 6A gGFuse | No | 6
26 |  | 15. Current Transformer ( CT) | No | 3
27 |  | 16. VSD Earthleakage | No | 6
MCC02 - TEMPORARY PUMP STATION
|  | All additional items necessary to provide a complete motor control centre installation as per speicification. |  | 1
Refer to single line diagram for size and rating :113503-3140-DRG-EE-0003
28 |  | 1. Energy Meter | No | 1
29 |  | 2. DEHN Surge Arrestor (Class 1&2) | No | 4
30 |  | 3. Volt-Meter | No | 1
31 |  | 4. 3kVA Control Transformer | No | 1
32 |  | 5. Variable Speed Drives (VSDs) for a 220kW Motor | No | 2
33 |  | 6. MCC Phase Indication Lights | No | 3
34 |  | 7. VSD Earthleakage | No | 6
35 |  | 8. Current Transformer ( CT) | No | 3
9. Circuit Breakers
36 |  | - 1000A ACB | No | 1
37 |  | - 500A MCCB | No | 2
38 |  | - 32A CB (inclu. Earthleakage) - (3+N) | No | 1
39 |  | - 16A CB (inclu. Earthleakage) | No | 1
40 |  | - 16A CB | No | 3
10. Fuse
41 |  | - 125A gG Fuse | No | 4
42 |  | - 20A gG Fuse | No | 3
43 |  | - 6A Fuse | No | 3
DB
|  | All additional items necessary to provide a complete motor control centre installation as per speicification. |  | 1
Refer to single line diagram for size and rating: 113503-3140-DRG-EE-0003
44 |  | 1. Energy Meter | No | 1
45 |  | 2. DEHN Surge Arrestor (Class 2) | No | 4
46 |  | 3. DB Phase Indication Lights | No | 3
47 |  | 4. Photocell Switch (30A,1-Pole) | No | 1
5. Circuit Breakers
48 |  | - 100A MCCB | No | 1
49 |  | - 32A MCB | No | 1
50 |  | - 63A MCB | No | 1
51 |  | - 16A MCB (1+N) | No | 7
52 |  | - 6A MCB (1+N) | No | 2
6. Fuse
53 |  | - 125A gGFuse | No | 3
CHANGE-OVER PANEL
Refer to single line diagram for size and rating
54 |  | All additional items necessary to provide a complete motor control centre installation as per speicification. | No | 1
Refer to single line diagram for size and rating: 113503-3140-DRG-EE-0003
55 |  | 1. Energy Meter | No | 1
56 |  | 2. Phase Indication Lights | No | 1
3. Circuit Breakers
57 |  | - 2000A ACB (Mechanical Interlock) | No | 2
58 |  | - 2500A ACB (Mechanical Interlock) | No | 1
4. Fuse
59 |  | - 20A gG Fuse | No | 2
60 |  | - 6A gG Fuse | No | 1
UNITERRUPTABLE POWER SUPPLY (UPS)
61 |  | All additional items necessary to provide a complete motor control centre installation as per speicification. | Sum | 1
62 |  | Any other item required for completion of the installation, not specified else where - specify | Sum | 1
Total - Carried to Summary
BILL NO 3 : LOW VOLTAGE CABLES
1. The electrical cable and wiring shall comply with the SANS wiring colour codes:
Protective earth (PE) - green-yellow
Neutral (N) - black
Line, single phase (L) - red
Line, three phase (L1) - red
Line, three phase (L2) - yellow
Line, three phase (L3) - blue
2. The Contractor shall supply, install and commission all the reticulation and distribution cables as specified in the cable schedules. The rate shall include for all the labeling materials required to complete the instalaltion. All cables will be installed in the ground and enter the DB's via sleeves.
PVC/SWA Cu
63 |  | 300 mm², 4-Core | m | 115
64 |  | 185 mm², 4-Core | m | 220
65 |  | 150 mm², 4-Core | m | 330
66 |  | 120 mm², 4-Core | m | 45
67 |  | 50 mm², 4-Core | m | 10
68 |  | 6 mm², 3-Core | m | 25
69 |  | 4 mm², 3-Core | m | 50
70 |  | 4 mm², 2-Core | m | 25
71 |  | 2.5mm², 4-Core | m | 35
72 |  | 2.5mm², 3-Core | m | 400
73 |  | 2.5mm², 2-Core | m | 50
74 |  | 1.5 mm², 4-Core | m | 100
75 |  | 1.5 mm², 2-Core | m | 20
Earth Cable (BCEW cu)
76 |  | 185 mm² BCEW Cu | m | 100
77 |  | 25 mm² BCEW Cu | m | 10
78 |  | 4 mm² BCEW Cu | m | 100
79 |  | 2.5 mm² BCEW Cu | m | 250
ANCILLARIES AND ACCESSORIES
80 |  | Any other item required for completion of the installation, not specified else where - specify | Sum | 1
Total - Carried to Summary
BILL NO 4 : CABLE ROUTING & WIRE WAYS
MARKER TAPE
81 |  | Supply and install PVC marker type suitably to be laid in cable trenches, 150mm wide, yellow coloured and marked "DANGER: ELECTRIC CABLE BELOW" | m | 300
CABLE ROUTE MARKER
82 |  | 500x300x300mm Concrete cable route marker with marker plate as per specification drawing | No | 2
CABLE TRENCHING
83 |  | Excavation, backfilling, leveling and carting away of excess material to cable trenches as specified - 1000mm deep for LV cabling. | m | 50
SERVICES HOLES (MAN HOLES)
84 |  | 500mm deep, 1000mm diameter holes (manhole) with a heavy duty cast iron cover and frame for sleeves and to pull cabling and wiring through | No | 4
CABLE TRAY PT76 HEAVY DUTY
Supply and install galv steel cable trays complete with all wall and floor mounting P2000 supports, splicing other fixing materials required as per suppliers specifications. Cable tray earth wire at every joint.
85 |  | 457mm x 76mm - straight runs (excluding cover) | m | 200
86 |  | 457mm x 76mm - external Bend (excluding cover) | m | 25
87 |  | 457mm x 76mm - Internal Bend (excluding cover) | m | 25
88 |  | 457mm x 76mm - Internal Bend (excluding cover) | m | 25
89 |  | 457mm -4-Way (excluding cover) | m | 5
90 |  | 457mm -T-off (excluding cover) | m | 25
91 |  | 600mm -rack (for changeover to the MCC) | m | 10
CABLE TRAY -WIRE MESH
GS-50 gridspan Wire Mesh Supply and install galv steel cable trays complete with all wall and floor mounting P2000 supports, splicing other fixing materials required as per suppliers specifications. Cable tray earth wire at every joint.
92 |  | 300mm x50mm - straight runs | m | 120
93 |  | 300mm - T-off | No | 25
94 |  | 300mm x50mm Internal Bend | No | 25
95 |  | 300mm x50mm external Bend | No | 25
MISCELLANEOUS
96 |  | Steel angle irons for the support of motor feeder cables - 50mm x 50mm, including all materials required to complete the installation. Cable to be strapped to support with "Bandit " strapping. | m | 30
97 |  | Unistrut 50mm x 50mm for the supporting of all types of cables, including all materials required to complete the installation and strapping of cables with "Bandit" strapping. | m | 75
CONDUITS & WIRE WAYS
98 |  | 160mm diameter PVC sleeves | m | 100
99 |  | 110mm diameter PVC sleeves | m | 95
100 |  | 32mm diameter PVC sleeves | m | 200
101 |  | 32mm diameter GALV. Steel conduit | m | 50
102 |  | 25mm diameter PVC. conduit | m | 50
WALL BOXES
103 |  | All sizes up to 100x100x100 | No | 20
ANCILLARIES AND ACCESSORIES
104 |  | Any other item required for completion of the installation, not specified else where - specify | Sum | 1
Total - Carried to Summary
BILL NO.5 : SMALL POWER & LIGHTING
SMALL POWER & FIELD ISOLATORS
Supply, and install switched & unswitched socket outlets points, surface/flush mounted or flush in power skirting mounted, complete with cradle, galvanized wall-draw box, cover plate, including PVC/GALV. conduits and all conduit accessories, all mounting accessories, and wiring:
105 |  | 16A, WATER TIGHT, Single Phase, switched socket outlet, (water & dust proof) | No | 2
106 |  | 32A, WATER TIGHT, Three Phase, switched socket outlet, (water & dust proof) | No | 2
107 |  | 500A, INDUSTRIAL ISOLATOR SWITCH, WATER TIGHT (water & dust proof) 4-Pole, lockable isolator switch, for a Water Pumps | No | 1
108 |  | 315A, INDUSTRIAL ISOLATOR SWITCH, WATER TIGHT (water & dust proof) 4-Pole, lockable isolator switch, for a Water Pumps | No | 1
109 |  | 63A, WATER TIGHT (water & dust proof) 4-Pole lockable isolator switch, for Ventilation Fans, surface mounted. | No | 2
110 |  | 32A, WATER TIGHT (water & dust proof) 4-Pole lockable isolator switch, for a 230 VAC Overhead Crane, surface mounted. | No | 1
111 |  | 16A, WATER TIGHT (water & dust proof) 4-Pole lockable isolator switch, for a 230 VAC Overhead Crane, surface mounted. | No | 3
EMERGENCY STOP
112 |  | Supply and install Emergency stop push buttons as per specification, installed in positions as indicated complete with mounting poles, plates, etc. as needed to complete the installation. Cable to be strapped to support. | sum | 6
Refer to single line diagram for size and rating :113503-3140-DRG-EE-0003
LIGHTING
Supply, deliver and install luminaires, complete with all mounting accessories, wiring terminations. Install luminaires as per construction drawings:
113 |  | Type A: 81W LED, 4000K | No | 4
114 |  | Type B: 2x 54W LED, 4000K | No | 20
115 |  | Type B(e): 2x 54W LED, 4000K | No | 10
116 |  | Type C: 18W LED, 4000K | No | 16
ANCILLARIES AND ACCESSORIES
117 |  | Any other item required for completion of the installation, not specified else where - specify | Sum | 1
Total - Carried to Summary
BILL NO 6 : EARTHING & LIGHTNING PROTECTION
118 |  | Design, supply, deliver and install all equipment and materials required to complete the earthing and bonding installation system for the complete pump station, reservoir, water tower, guard house and external light poles as indicated below, by a specialist installation contractor. All rates shall allow for material and labour required per item to complete the installation. | Sum | 1
ANCILLARIES AND ACCESSSORIES
119 |  | Any other item required for completion of the installation, not specified else where - specify | Sum | 1
Total - Carried to Summary
BILL NO 7 : FIRE DETECTION
DESIGN , SUPPLY AND INSTALL
120 |  | Design, supply, install and commissioning of a complete automated addressable Fire Detection System, by a specialist contractor. | Sum | 1
FIRE ALARM CONTROL PANEL
Addressable fire alarm control panel, equipped for multi loops and networked together, with power supply and other specified requirements to be linked to a repeater fire panel in the guard house, and to link with the Johannesburg Watermain control room via the telemetry panel.
FIRE DETECTORS
121 |  | Addressable thermal/smoke combination sensor,with an detector base | No | 15
BREAKER GLASS UNITS
122 |  | Addressable, indoor, resettable break glass unitwith surface box | No | 2
STROBES & SOUNDERS
123 |  | Addressable combined sounder and strobe to bemounted on a detector base | No | 2
INTERFACE UNITS
124 |  | Addressable input unit to monitor potential free contacts | No | 3
125 |  | Addressable relay output unit to switch off valvechambers, water pump units, smoke extractorfans, trigger access control fire doors, etc.and other systems. | No | 6
126 |  | Addressable Zone Interface Unit | No | 3
EMERGENCY EXIT SIGN LIGHTING
127 |  | Emergency "EXIT" sign luminaire, switched by by fire alarm signal. | No | 2
ANCILLARIES AND ACCESSORIES
128 |  | Any other item required for completion of the installation, not specified else where - specify | Sum | 1
Total - Carried to Summary
BILL NO. 8 : INSTRUMENTATION INSTALLATION
1. This Bill of Quantities shall be read in conjunction with the Installer's Scope of Work, Technical Specifications and the Engineer design drawings with all otherEngineering decipline drawings.
2. It is the responsibility of the contractor to ensure all items are allowed for in this Bill of Quantities.
3. NB: It is the responsibility of the contractor to supply a fully operational andcompliant system.
4. All items in this Bill of quantities are remeasurable and only installed Quantitieswill be paid for.
Supply, deliver and install all equipment andmaterials required to complete theinstrumentation system installation. All ratesshall allow for material and labour requiredper item to complete the installation.
MARSHALLING CABINET
129 |  | Marshalling cabinet, 800mm(W) x 600mm(D) | No | 2
x 2200mm(H) complete with :
- slotted trunking around perimeter on 'inside of cabinet
- 5 horisontal rows of sloted trunking
- 5 horisontal DIN rails
- 4 horisontal rows of Phoenix universal terminal 'blocks, minimum 120 terminals per row
TELEMETRY PANEL
130 |  | Supply and install a complete telemetry system in accordance with the Johannesburg water specification. Including the Remote Terminal Unit, I/O mapping and configuration of reports at the JW control center. | No | 1
JUNCTION BOXES
131 |  | Motor-pump Junction Box complete with 48 terminal strips, DIN rails, gland plates,mounting equipment, etc. | No | 8
HMI - DATA PANEL FORM LOCAL CONTROL
132 |  | Colour graphics capable screen with minimum12 fully programmable buttons, internal memory,interface to PLC, etc. to complete installation. | No | 2
133 |  | Programming to complete installation. Allow for all programming of SCADA, PLC, etc. Touch panel to display all signals, and control all motors and valves locally via interface to PLC. All signal status and values to be displayed. | No | 2
Supply and install all instrumentation and accessories.Allow for installation of instrumentation listed below and specified on engineering drawings. All hook-up cables, hook-up boxes (Pratley Box) and all other materials required to complete the installation shall be allowed for.
INSTRUMENTATION
Ultrasonic level Transmitter, IP55including transducer, flange mounted for process conecctionincluding 24V power supply and conduits,all mounting accessories and hook-up materials,
134 |  | Reservior, including 3x level switches | No | 4
Ultrasonic flow meter, IP65with 4-20mA into 250Ω output load,stainless steel membrane, including 24V power supply and conduits,all mounting accessories and hook-up materials,flow transmittes, etc.as specified in the specifications
135 |  | for DN650 piping | No | 1
136 |  | for DN600 piping | No | 1
137 |  | for DN500 piping | No | 2
Pressure measurement, including transmitters,with 4-20mA into 250Ω output load, 24V powersupply, mounting accessories and hook-up materials.
138 |  | PIT-xxx | No | 8
Temperature measurement,including transmitters,mounting accessories and hook-up materials.
139 |  | TT-xx bearing temperature | No | 32
140 |  | TT winding phase temperature transmitter | No | 24
Vibration measurement, including transmitters, mounting accessories and hook-up materials.
141 |  | VT-xx bearing temperature | No | 64
142 |  | Local control stations complete with all buttons, switches, indications, mounting accessories and hook-up materials. | No | 8
Valve Limit Switches, mounting accessories and hook-up materials.
143 |  | XI-xx - typical: open /close | No | 40
SURGE PROTECTION
Supply and install surge protection for the following signals inside the Marshalling cubicle. Including connection to earth bar.
144 |  | Analog Signal | No | 132
145 |  | Digital | No | 112
146 |  | Power | No | 1
147 |  | Power Supply 24VDC 15Amp | No | 1
INSTRUMENTATION CABLES
Twisted pair instrument cable (Individually screened overall screened) Supply, installation on cable ladders, termination ton erminals, complete with ferrules and labels. Cable glands to be used.
148 |  | 1 Pair | m | 500
149 |  | 2 Pair | m | 0
150 |  | 4 Pair | m | 0
151 |  | 6 Pair | m | 0
152 |  | 8 Pair | m | 200
153 |  | 24 Pair | m | 200
154 |  | Profibus cable | m | 10
155 |  | RS485 to IP Convertors | No | 1
CABLE / INSTRUMENTS SUPPORT
156 |  | 3R12 stainless steel 25mm x 25mm angle iron for support of instrument cables, including all materials required to complete the installation. Cable to be strapped to support with "Bandit" strapping. | m | 900
157 |  | Stanchions for mounting of pressuretransmitters and gauges. Length 1.5mm x 50mm.Rate to include for all materials required to complete the installation. | No | 6
GENERAL
158 |  | Workshop drawings for approval, on AutoCAD or DXF format including all Loop drawings. Including "as-built" documents | Sum | 1
159 |  | Functional design specification document | Sum | 1
160 |  | Manuals as specified | Sets | 3
161 |  | Commission the entire pump station MCC and field instruments to demonstrate the correct operation, including testing of the control system | Sum | 1
162 |  | Factory acceptance testing for PLC and Telemetry panels | Days | 2
163 |  | Other: List all other equipment required to complete the installation specified | Sum | 1
Total - Carried to Summary
SUMMARY TOTAL ELECTRICAL
GENERATOR
DISTRIBUTION BOARDS
LOW VOLTAGE CABLES
CABLE ROUTING & WIRE WAYS
SMALL POWER & LIGHTING
EARTHING & LIGHTNING PROTECTION
FIRE DETECTION
INSTRUMENTATION INSTALLATION
TOTAL SECTION
Note on H729: [Threaded comment] Your version of Excel allows you to read this threaded comment; however, any edits to it will get removed if the file is opened in a newer version of Excel. Learn more: https://go.microsoft.com/fwlink/?linkid=870924 Comment: HVAC units and UPS are missing

## TOTAL SUMMARY PAGE
ITEM NO. | DESCRIPTION | AMOUNT
FINAL SUMMARY
SECTION 1 | PRELIMINARIES AND GENERAL
SECTION 1.1 | PRELIMINARIES AND GENERAL - MAIN CONTRACTOR | R
SECTION 1.1 - SMME | PRELIMINARIES AND GENERAL - SMME | 20185689.348
SECTION 2 | EXTERNAL WORKS
SECTION 2.1 | BULK WATER PIPELINE (CROSBY) | R
SECTION 2.2 | BULK WATER PIPELINE (HURSTHILL) | R
SECTION 2.3 | CATHODIC PROTECTION | R
SECTION 2.4 | STRIPING OF CROSBY PUMP STATION | R
SECTION 2.5 | PUMP STATION CIVILS | R
SECTION 2.6 | TEMPORARY WORKS MECHANICALS | R
SECTION 2.7 | PERMANENT WORKS MECHANICALS | R
SECTION 2.8 | ELECTRICAL CONTROL AND INSTRUMENTATION | R
| TOTAL SCHEDULE OF QUANTITIES | R
| CONTINGENCIES (15% of the total Schedule of Quantities) | R
| ESCALATION AT 6.7%* | R
| SUBTOTAL | R
| VALUE ADDED TAX (15% of the Subtotal) | R
| TENDER SUM CARRIED TO FORM OF TENDER | R
* The 6.7% is an estimate based on the current projections from the South African Reserve Bank. The actual indices will be applied in accordance with Clause 6.8.2 of the contract data.