## Section 1
Contract: JW14289R CONSTRUCTION OF 22 ML REINFORCED CONCRETE WOODMEAD RESERVOIR Volume 1: Tender and Contract Section C2:Pricing Data
[9 empty] | Main Contractor | SMME
SECTION 1 : PRELIMINARY AND GENERAL
ITEM No. | PAYMENT REFERS | SC | DESCRIPTION | UNIT | QUANTITY | RATE | AMOUNT
| SANS 1200A |  | SECTION 1: PRELIMINARY AND GENERAL | [6 empty] | 0
0
1.1 | 8.3 |  | SCHEDULED FIXED-CHARGE AND VALUE RELATED ITEMS | [6 empty] | 0
0
1.1.1 | 8.3.1 |  | Contractual Requirements | Sum | 1 |  |  |  | 0 | 0
[9 empty] | 0 | 0
| PSAB |  | Engineer's office for the duration of construction | [5 empty] | 0 | 0
[9 empty] | 0 | 0
1.1.2 | PSA 8.3.2.1 |  | Facilities for the Engineer | [5 empty] | 0 | 0
[9 empty] | 0 | 0
1.1.2.1 |  |  | (a) (i) Engineer's office (15 m2) | Sum | 1 |  |  |  | 0 | 0
[9 empty] | 0 | 0
1.1.2.2 |  |  | (ii) Boardroom (28 m2) | Sum | 1
1.1.2.3 |  |  | (b )Telephone | Sum | 1 |  |  |  | 0 | 0 | (b )Telephone | Sum | 1 | 5000
[9 empty] | 0 | 0
1.1.2.4 |  |  | (c) Nameboards | Sum | 2 |  |  |  | 0 | 0
[9 empty] | 0 | 0
1.1.2.5 |  |  | (d) Computer Facilities | Sum | 2 |  |  |  | 0 | 0
[9 empty] | 0 | 0
1.1.2.6 |  |  | (e) Carport | Sum | 2 |  |  |  | 0 | 0
[9 empty] | 0 | 0
1.1.3 | 8.3.2.2 |  | Facilities for Contractor | [5 empty] | 0 | 0
[9 empty] | 0 | 0
1.1.3.1 |  |  | a) Offices and storage sheds | Sum | 2 |  |  |  | 0 | 0
[9 empty] | 0 | 0
1.1.3.2 |  |  | b) Workshops | Sum | 1 |  |  |  | 0 | 0
[9 empty] | 0 | 0
1.1.3.3 |  |  | c) Laboratories | Sum | 1 |  |  |  | 0 | 0
[9 empty] | 0 | 0
1.1.3.4 |  |  | e) Ablution and latrine facilities | Sum | 2 |  |  |  | 0 | 0
[9 empty] | 0 | 0
1.1.3.5 |  |  | f) Tools and equipment | Sum | 1 |  |  |  | 0 | 0
[9 empty] | 0 | 0
1.1.3.6 |  |  | g) Water supplies, electrical power and telecommunication | Sum | 1 |  |  |  | 0 | 0
[9 empty] | 0 | 0
1.1.3.7 |  |  | h) Dealing with water | Sum | 1 |  |  |  | 0 | 0
0
TOTAL CARRIED FORWARD
BROUGHT FORWARD
1.1.3.8 |  |  | i) Access | Sum | 1 |  |  |  | 0 | 0
[9 empty] | 0 | 0
1.1.3.9 |  |  | j) Plant | Sum | 1 |  |  |  | 0 | 0
[9 empty] | 0 | 0
1.1.4 | 8.3.4 |  | Removal of site establishment | Sum | 1 |  |  |  | 0 | 0
[9 empty] | 0 | 0
1.1.5 | PSA 8.3.5 |  | Additional Contractual Obligations | [5 empty] | 0 | 0
[9 empty] | 0 | 0
1.1.5.1 | PSA 8.3.5.1 |  | a) Notices and warnings to customers | Sum | 1 |  |  |  | 0 | 0
[9 empty] | 0 | 0
1.1.5.2 | PSA 8.3.5.2 |  | b) OHS Act Obligations | Sum | 1 |  |  |  | 0 | 0
[9 empty] | 0 | 0
1.1.5.3 | PSA 8.3.5.3 |  | c) EMP Obligations | Sum | 1 |  |  |  | 0 | 0
[9 empty] | 0 | 0
1.2 | PSA 8.4 |  | TIME RELATED ITEMS | [5 empty] | 0 | 0
[9 empty] | 0 | 0
1.2.1 | PSA 8.4.1 |  | Contractual Requirements | Sum | 1 |  |  |  | 0 | 0
[9 empty] | 0 | 0
| PSA 8.4.2 |  | Operate and maintain facilities on site for the duration of construction: | [5 empty] | 0 | 0
[9 empty] | 0 | 0
1.2.2 | PSA 8.4.2.1 |  | Facilities for Engineer | [5 empty] | 0 | 0
[9 empty] | 0 | 0
1.2.2.1 | PSA8.4.2.1 |  | a) (i)Engineer's office (15 m2) | Sum | 1 |  |  |  | 0 | 0
[9 empty] | 0 | 0
1.2.2.2 | PSA8.4.2.1 |  | (ii) Boardroom (28 m2) | Sum | 1 |  |  |  | 0 | 0
[9 empty] | 0 | 0
1.2.2.3 | PSA8.4.2.1 |  | (b) Telephone | Sum | 1 |  |  |  | 0 | 0
[9 empty] | 0 | 0
1.2.2.4 | PSA8.4.2.1 |  | (c ) Nameboards | Sum | 2
1.2.2.5 | PSA8.4.2.1 |  | (d) Computer Facilities | Sum | 1 |  |  |  | 0 | 0
[9 empty] | 0 | 0
1.2.2.6 | PSA8.4.2.1 |  | (e) Carport | Sum | 2 |  |  |  | 0 | 0
[9 empty] | 0 | 0
1.2.2.7 | 8.4.2.2 |  | Facilities for Contractor | [5 empty] | 0 | 0
[9 empty] | 0 | 0
1.2.7.1 |  |  | a) Offices and storage sheds | Sum | 1 |  |  |  | 0 | 0
0
TOTAL CARRIED FORWARD
BROUGHT FORWARD
1.2.7.2 |  |  | b) Workshops | Sum | 1 |  |  |  | 0 | 0
[9 empty] | 0 | 0
1.2.7.3 |  |  | c) Laboratories | Sum | 1 |  |  |  | 0 | 0
[9 empty] | 0 | 0
1.2.7.4 |  |  | e) Ablution and latrine facilities | Sum | 1 |  |  |  | 0 | 0
[9 empty] | 0 | 0
1.2.7.5 |  |  | f) Tools and equipment | Sum | 1 |  |  |  | 0 | 0
[9 empty] | 0 | 0
1.2.7.6 |  |  | g) Water supplies, electrical power and telecommunication | Sum | 1 |  |  |  | 0 | 0
[9 empty] | 0 | 0
1.2.7.7 |  |  | h) Dealing with water | Sum | 1 |  |  |  | 0 | 0
[9 empty] | 0 | 0
1.2.7.8 |  |  | i) Access | Sum | 1 |  |  |  | 0 | 0
[9 empty] | 0 | 0
1.2.7.9 |  |  | j) Plant | Sum | 1 |  |  |  | 0 | 0
[9 empty] | 0 | 0
1.2.8 | PSA 8.4.3 |  | Supervision for duration of contract | Sum | 1 |  |  |  | 0 | 0
[9 empty] | 0 | 0
1.2.9 | PSA 8.4.4 |  | Company and Head Office overhead costs | Sum | 1 |  |  |  | 0 | 0
[9 empty] | 0 | 0
1.2.10 | PSA 8.4.6 |  | Additional Obligations | [5 empty] | 0 | 0
[9 empty] | 0 | 0
1.2.10.1 | PSA 8.4.6.1 |  | ( a) OHS Act Obligation (see C2.1.3.1) | Sum | 1 |  |  |  | 0 | 0
[9 empty] | 0 | 0
1.2.10.2 | PSA 8.4.6.2 |  | (b) Compliance with Environmental Management Plan | Sum | 1 |  |  |  | 0 | 0
1.2.10.3 | PSA 8.4.6.3 |  | (c) Security Services Costs | Month | 14
1.2.10.4 | PSA 8.4.6.4 |  | (d) Community Liaison Officer | Month | 14
0
1.3 | PSA 8.5 |  | SUMS STATED PROVISIONALLY BY THE ENGINEER | [6 empty] | 0
0
1.3.1 | PSA 8.5 (b)(1)(i) |  | Alteration to existing services by authorities | Prov Sum | 1 | 130000 |  |  | 0 | 0
0
1.3.2 | 8.5 (b)(2)(i) |  | Overheads, Charges and profits on item 1.3.1 PSA 8.5 (b)(1)(i) | % | 130000 |  |  |  | 0 | 0
0
1.3.3 | PSA 8.5 (b)(1)(ii) |  | Control tests by independent laboratory | Prov Sum | 1 | 200000 |  | change it to 200 000 | 0 | 0
[9 empty] | 0 | 0
1.3.4 | 8.5 (b)(2)(ii) |  | Overheads, Charges and profits on item 1.3.3, PSA 8.5 (b)(1)(ii) | % | 200000 |  |  |  | 0 | 0
[9 empty] | 0 | 0
1.3.5 | PSA 8.5 (b)(1)(iii) |  | Provision of photographic records | Prov Sum | 1 | 8000 |  |  | 0 | 0
TOTAL CARRIED FORWARD
BROUGHT FORWARD
1.3.6 | 8.5 (b)(2)(iii) |  | Overheads, Charges and profits on item 1.3.5, PSA 8.5 (b)(1)(iii) | % | 8000 |  |  |  | 0 | 0
0
1.3.7 | PSA 8.5 (b)(1)(iv) |  | CLO and CSO | Prov Sum | 1 | 320000 |  |  | 0 | 0
[9 empty] | 0 | 0
1.3.8 | 8.5 (b)(2)(iv) |  | Overheads, Charges and profits on item 1.3.7, PSA 8.5 (b)(1)(iv) | % | 320000 |  |  |  | 0 | 0
[9 empty] | 0 | 0
1.3.9 | PSA 8.5 (b)(1)(v) |  | Temporary protection of services | Prov Sum | 1 | 40000 |  |  | 0 | 0
0
1.3.10 | 8.5 (b)(2)(v) |  | Overheads, Charges and profits on item 1.3.9, PSA 8.5 (b)(1)(v) | % | 40000 |  |  |  | 0 | 0
1.3.11 | PSA 8.5 (b)(1)(vi) |  | Pipeline Cathodic Protection and AC Mitigation | Prov Sum | 1 | 1200000
1.3.12 | 8.5 (b)(2)(vi) |  | Overheads, Charges and profits on item 1.3.11, PSA 8.5 (b)(1)(vi) | % | 1200000
0
1.3.13 | PSA 8.5 (b)(1)(vii) |  | Reinstatement of asphalt by JRA | Prov Sum | 1 | 65000 |  |  | 0 | 0
0
1.3.14 | 8.5 (b)(2)(vii) |  | Overheads, Charges and profits on item 1.3.13, PSA 8.5 (b)(1)(vii) | % | 65000 |  |  |  | 0 | 0
0
1.3.15 | PSA 8.5 (b)(1)(viii) |  | Supply or hire of specialist equipment | Prov Sum | 1 | 50000 |  |  | 0 | 0
0
1.3.16 | 8.5 (b)(2)(viii) |  | Overheads, Charges and profits on item 1.3.15, 8.5 (b)(1)(vii) | % | 50000 |  |  |  | 0 | 0
0
1.3.17 | PSA 8.5 (b)(1)(ix) |  | Training of labour | Prov Sum | 1 | 405000 | [5 empty] | 436000
0
1.3.18 | 8.5 (b)(2)(ix) |  | Overheads, Charges and profits on item 1.3.17, PSA 8.5, (b)(1)(ix) | % | 405000 |  |  |  | 0 | 0
[9 empty] | 0 | 0
1.3.19 | PSA 8.5 (b)(1)(x) |  | Provision of time lapse photography | Prov Sum | 1 | 350000 |  |  | 0 | 0
[9 empty] | 0 | 0
1.3.20 | 8.5 (b)(2)(x) |  | Overheads, Charges and profits on item 1.3.19, PSA 8.5 (b)(1)(x) | % | 350000 |  |  |  | 0 | 0
1.3.21 | 8.3.2.2 (xi) |  | Electric Connection to site by client | Sum | 1 | 150000
1.3.22 | 8.5 (b)(2)(xi) |  | Overheads, Charges and profits on item 1.3.21, 8.3.2.2 (xi) | % | 150000
1.3.23 | 8.3.2.2 (xii) |  | Water Connections to ste by Client | Sum | 1 | 40000
1.3.24 | 8.5 (b)(2)(xii) |  | Overheads, Charges and profits on item 1.2.23, 8.3.2.2 (xii) | % | 40000
1.3.25 | 8.3.2.2 (xiii) |  | Sewer Connections to site by Client | Sum | 1 | 40000
1.3.26 | 8.5 (b)(2)(xii) |  | Overheads, Charges and profits on item 1.3.25, 8.3.2.2 (xiii) | % | 40000
1.3.27 | 8.3.2.2 (xiv) |  | Topographical Survey and Bench marking at the commencement of the project. | Sum | 1 | 150000
1.3.28 | 8.5 (b)(2)(xiv) |  | Overheads, Charges and profits on item 1.3.27, 8.3.2.2 (xiv) | % | 150000
1.3.29 | 8.3.2.2 (xv) |  | Demolition of existing works and disposing | Sum | 1 | 650000
1.3.30 | 8.5 (b)(2)(xv) |  | Overheads, Charges and profits on item 1.3.29, 8.3.2.2 (xv) | % | 650000
1.3.31 | 8.3.2.2 (xvi) |  | Third Party Test of concrete cubes | Sum | 1 | 95000
1.3.32 | 8.5 (b)(2)(xvi) |  | Overheads, Charges and profits on item 1.3.31, 8.3.2.2 (xvi) | % | 95000
1.3.33 | 8.3.2.2 (xvii) |  | Training of local Interns | Sum | 1 | 450000 | [7 empty] | 312756.96
1.3.34 | 8.5 (b)(2)(xvii) |  | Overheads, Charges and profits on item 1.3.33, 8.3.2.2(xvii) | % | 450000 |  |  | 0
1.3.35 | 8.3.2.2 (xviii) |  | Solar system for Scada, Telemetry and solar backup power supply | Sum | 1 | 250000
1.3.36 | 8.5 (b)(2)(xviii) |  | Overheads, Charges and profits on item 1.3.35, 8.3.2.2(xviii) | % | 250000
1.3.37 | 8.3.2.2 (xix) |  | Design, Manufacture, supply and delivery of Solar High Mast Lighting (2) and drawings. Erect complete solar high mast light(s) (2) , inclusive of crane hire, materials and labour and transport. | Sum | 1 | 40000
1.3.38 | 8.5 (b)(2)(xix) |  | Overheads, Charges and profits 1.3.37, 8.3.2.2(xix) | % | 40000
TOTAL CARRIED FORWARD | [8 empty] | #REF! | #REF!
BROUGHT FORWARD
1.4 | PSA 8.7 |  | DAY WORKS | [6 empty] | 0
0
1.4.1 | PSA 8.7.1.2 |  | Allowance for labour | Prov Sum | 1 | 300000 |  |  | 0 | 0
[9 empty] | 0 | 0
1.4.2 | PSA 8.7.1.2 |  | Percentage adjustment to item 1.4.1 | % | 300000 |  |  |  | 0 | 0
[9 empty] | 0 | 0
1.4.3 | PSA 8.7.1.2 |  | Allowance for material | Prov Sum | 1 | 85000 |  |  | 0 | 0
[9 empty] | 0 | 0
1.4.4 | PSA 8.7.1.2 |  | Percentage adjustment to item 1.4.3 | % | 85000 |  |  |  | 0 | 0
[9 empty] | 0 | 0
1.4.5 | PSA 8.7.1.2 |  | Allowance for plant | Prov Sum | 1 | 90000 |  |  | 0 | 0
[9 empty] | 0 | 0 | a) Backactors
1.4.6 | PSA 8.7.1.2 |  | Percentage adjustment to item 1.4.5 | % | 90000 |  |  |  | 0 | 0
1.4.7 | PSSC3 |  | Fixed-Charge items for the sub-contractors Contractual Requirements | Prov Sum | 1 | 151500
1.4.8 | PSSC4 |  | Overhead, charges and profit for the Main Contractor to provide for fixed-charge items for the sub-contractors Contractual Requirements | % | 151500
1.4.9 | PSSC5 |  | Time Related items for the sub-contractors Contractual Requirements | Prov Sum | 1 | 150000
1.4.10 | PSSC6 |  | Overhead, charges and profit for the Main Contractor to provide for time related items for the sub-contractors Contractual Requirements | % | 150000
1.4.11 | PSSC7 |  | Training for SMMEs | Prov Sum | 1 | 350000
1.4.12 | PSSC8 |  | Overhead, charges and profit for the Main Contractor to provide for training for SMMEs | % | 350000 |  |  |  | 0 | 0 | b) Compactors
1.5 | PSA 8.8 |  | TEMPORARY WORKS | [5 empty] | 0 | 0
[9 empty] | 0 | 0 | i) Pedestrian vibrating roller (Bomag 60 or similar)
1.5.1 | PSA 8.8.2 |  | Dealing with traffic and maintain road (or accommodation of traffic) | Sum | 1 |  |  |  | 0 | 0
[9 empty] | 0 | 0 | ii) Vibratory roller 10t or similar
1.5.2 | PSA 8.8.4 |  | Existing Services | [5 empty] | 0 | 0
[9 empty] | 0 | 0
1.5.2.1 | PSA 8.8.4 |  | (a) Supply or hire of specialist equipment | Sum | 1 |  |  |  | 0 | 0
[9 empty] | 0 | 0 | i) 6 m³ tip truck
1.5.2.2 | PSA 8.8.4 |  | c) Excavate by hand in soft material to expose existing services | m3 | 100 |  |  |  | 0 | 0
[9 empty] | #REF! | 0 | ii) 10 m³ tip truck
1.5.2.3 | PSA 8.8.4 |  | d) Temporary protection of exposed services | sum | 1 |  |  |  | 0 | 0
[9 empty] | 0 | 0 | iii) Water truck, 50001
1.5.3 | PSA 8.8.6 |  | Special water control | Sum | 1 |  |  |  | 0 | 0
[9 empty] | 0 | 0
1.5.4 | PSA 8.8.7 |  | Dealing with other service authorities, application for wayleaves, etc. | Sum | 1 |  |  |  | 0 | 0
[9 empty] | 0 | 0
1.5.5 | PSA 8.8.8 |  | Working in close proximity to another contractor on a confined site | Weeks | 16 |  |  |  | 0 | 0
[9 empty] | 0 | 0
1.5.6 | PSA 8.8.9 |  | Relocation of Unauthorised individuals | Sum | 1 |  |  |  | 0 | 0
0
TOTAL CARRIED FORWARD TO SUMMARY | [8 empty] | #REF! | #REF!

## Section 2
Contract: JW14289R CONSTRUCTION OF 22 ML REINFORCED CONCRETE WOODMEAD RESERVOIR Volume 1: Tender and Contract Section C2:Pricing Data
SECTION 2: EARTHWORKS (PIPE TRENCHES)
ITEM No. | PAYMENT REFERS | SC | DESCRIPTION | UNIT | QUANTITY | RATE | AMOUNT
SECTION 2: SITE CLEARANCE AND EARTHWORKS (PIPE TRENCHES)
2.1 | SANS 1200 C |  | Site Clearance
2.1.1 | PSC 8.2.1 |  | Clear and grub | m² | 4122
2.1.2 | PSC 8.2.2 |  | Remove and grub large trees and stumps of girth:
2.1.2.1 |  |  | a) over 1m and up to and including 2m | No | 4
2.1.2.2 |  |  | b) over 2m and up to and including 3m | No | 3
2.1.2.3 |  |  | c) over 3m, in steps of 1m | No | 3
2.1.3 | PSC 8.2.5 |  | Take down existing fences
2.1.3.1 |  |  | a) Retaining wall 1.8 m high | m | 130
2.1.3.2 |  |  | b) Brick wall 2.4 m high | m | 60
2.1.3.3 |  |  | c) Pre-fabricated wall 2.0 m high | m | 5
2.1.3.4 |  |  | d) Palisade fence 2.0 m high with electric fence | m | 160
2.1.4 | 8.2.9 |  | Transport materials and debris to unspecified sites and dump (Provisional) | m3.km | 1200
2.1.5 | PSC 8.2.11a |  | Temporary fencing or hoarding
2.1.5.1 |  |  | a) Supply, erect and remove temporary five strand barbed wire fences to protect excavations | m | 750
2.5.1.2 |  |  | b) Supply, erect and remove temporary five strand barbed wire fences to demarcate construction area and limit access by unauthorised individuals | m | 100
2.1.6 | PSC 8.2.11b |  | Removal of man-made surfaces
2.1.6.1 |  |  | a) Driveway Asphalt up to 50 mm thickness | m2 | 10
2.1.7 | PSC 8.2.12 |  | Backfilling and reinstatement of man-made surfaces
2.1.7.1 | PSC 8.2.12.1 |  | (a) Backfilling and reinstatement of roads | m2 | 100
2.1.7.2 | PSC 8.2.12.2 |  | (b) Backfilling and reinstatement footways | m | 20
2.1.8 | PSC 8.2.13 |  | Reinstatement of existing masonry walls and steel palisade fences | m2 | 120
TOTAL CARRIED FORWARD
BROUGHT FORWARD
2.2 | SABS 1200 DB |  | Earthworks (Pipe Trenches)
2.2.1 | PSDB 8.3.1 |  | Site Clearance and (if specified) Removal of topsoil
2.2.1.1 |  |  | c) Removal, stockpiling and replacing of Topsoil (300 mm thick) | m³ | 15
2.2.2 | PSDB 8.3.5 |  | Existing serivces that intersect or adjoin a pipe trench
2.2.2.1 | PSDB 8.3.5(a) |  | (a) Services that intersect a trench
2.2.2.2.1 |  |  | (i) Sewer pipes up to 600 mm Dia. | No. | 2
2.2.2.2.2 |  |  | (ii) Stormwater pipes up to 1200 mm Dia. | No. | 4
2.2.2.2.3 |  |  | (iii) Water pipes up to 500mm Dia. | No | 6
2.2.2.2.4 |  |  | (iv) Water pipes between 500mm Dia and 1200mm Dia | No | 2
2.2.2.2.5 |  |  | (v) Electrical Cables | No | 12
2.2.2.2.6 |  |  | (vi) Fibre Optic Cable | No | 7
2.2.2.2.7 |  |  | (vii)Telkom Cable | No | 5
2.2.2.2.8 |  |  | ( vii) Overhead electricity lines | No | 1
2.2.2.2 | PSDB 8.3.5(b) |  | (b) Services that adjoin a trench
2.2.2.2.1 |  |  | (i) Electrical Cables | m | 50
2.2.2.2.2 |  |  | (ii) Fibre Optic Cable | m | 100
2.2.2.2.3 |  |  | (iii)Telkom Cable | m | 50
2.2.2.3 | PSDB 8.3.5(c) |  | (c )Services that require special care (electricity and telecommunication poles) | No | 5
TOTAL CARRIED FORWARD
BROUGHT FORWARD
2.2.3 | 8.3.6 |  | Finishing
2.2.3.1 | PSDB 8.3.6.1(d) |  | Reinstate road surfaces complete with all courses: Brick Paving | m2 | 200
2.2.3.2 | PSDB 8.3.6.2 |  | Reinstatement of surfacing for footways | m2 | 200
2.2.3.3 | PSDB 8.3.6.3 |  | Reinstate Kerbs and Channels | m2 | 100
2.2.3.4 | PSDB 8.3.6.4 |  | Reinstatement of grassed surfaces | m2 | 400
2.2.3.5 | PSDB 8.3.6.5 |  | Reinstatement of fence
2.2.3.5.1 |  |  | a) Steel palisade fence with brick columns and electric fence | m | 150
2.2.4 | PSDB 8.3.8 |  | Form Firebreaks | m2 | 50
2.2.5 | PSDB 8.3.9 |  | Discontinue operations unexpectedly and transfer plant, equipment and labour (provisional item) | No. of Transfers | 2
THE FOLLOWING IS FOR THE EXCAVATION OF A TRENCH FOR A 500 mm ND STEEL PIPELINE: MINIMUM WIDTH - 1300mm JOINT HOLE WIDTH - 1500mm AVERAGE DEPTH TO INVERT - 2.0 m MAXIMUM DEPTH TO INVERT - 3.94m APPROXIMATE LENGTH - 162 m
| PSDB 8.3.2 |  | Excavation
2.2.6 |  |  | Up to 3 m deep:
2.2.6.1 | PSDB 8.3.2(a) |  | a) Excavate in all materials, for trenches, backfill, compact and stockpile | m3 | 360
2.2.6.2 | PSDB 8.3.2(b) |  | b) Extra-over item (a) above for:
2.2.6.2.1 |  |  | 1) Intermediate Rock | m3 | 10
2.2.6.2.2 |  |  | 2) Hard Rock | m3 | 10
0
2.2.6.2.3 |  |  | 3) Hand excavation and backfill where ordered by the Engineer | m3 | 20
2.2.6.2.4 |  |  | 4)Cutting of premix and concrete surfaces | m2 | 10
2.2.6.2.5 |  |  | 5) Backfill stabilised with 5% cement where directed by the Engineer | m3 | 10
0
2.2.6.2.6 |  |  | 6) Soil-crete backfill where directed by the Engineer | m3 | 10
2.2.6.3 | PSDB 8.3.2(c) |  | c) Excavate and dispose of unsuitable material from trench bottom | m3 | 35
0
TOTAL CARRIED FORWARD
BROUGHT FORWARD
2.2.6.4 | PSDB 8.3.2(d) |  | d) Widening and deepening in all materials, for valve chambers and stockpile | m3 | 0
2.2.6.5 | PSDB 8.3.2(e) |  | e) Extra-over item (d) above for:
2.2.6.5.1 |  |  | 1) Intermediate Rock | m3 | 10
2.2.6.5.2 |  |  | 2) Hard Rock | m3 | 10
2.2.7 |  |  | Between 3 m and 4 m deep
2.2.7.1 | PSDB 8.3.2(a) |  | a) Excavate in all materials, for trenches, backfill, compact and stockpile | m3 | 111
2.2.7.2 | PSDB 8.3.2(b) |  | b) Extra-over item (a) above for:
2.2.7.2.1 |  |  | 1) Intermediate Rock | m3 | 10
2.2.7.2.2 |  |  | 2) Hard Rock | m3 | 0
2.2.7.2.3 |  |  | 3) Hand excavation and backfill where ordered by the Engineer | m3 | 10
2.2.7.2.4 |  |  | 5) Backfill stabilised with 5% cement where directed by the Engineer | m3 | 10
2.2.7.2.5 |  |  | 6) Soil-crete backfill where directed by the Engineer | m3 | 10
2.2.7.3 |  |  | c) Excavate and dispose of unsuitable material from trench bottom | m3 | 10
| PSDB 8.3.3 |  | Excavation Ancillaries
2.2.8 | PSDB 8.3.3.1 |  | Make up deficiency in backfill material
2.2.8.1 |  |  | a) from other necessary excavations on site | m3 | 60
2.2.8.2 |  |  | c) by importation from commercial or off-site sources selected by the Contractor | m3 | 15
2.2.8.3 |  |  | d) 38 mm stone from any source | m³ | 20
TOTAL CARRIED FORWARD
BROUGHT FORWARD
2.2.8.4 |  |  | e) Soil for soil cement from any source | m³ | 10
2.2.8.5 |  |  | f) Crusher run from any source | m³ | 10
THE FOLLOWING IS FOR THE EXCAVATION OF A TRENCH FOR A 100 mm ND uPVC PIPELINE: MINIMUM WIDTH - 1200mm AVERAGE DEPTH TO INVERT - 1 500 mm MAXIMUM DEPTH - 2 900 mm APPROXIMATE LENGTH - 235 m
| PSDB 8.3.2 |  | Excavation
1.3.33
2.2.9 |  |  | Up to 3 m deep:
2.2.9.1 | PSDB 8.3.2(a) |  | a) Excavate in all materials, for trenches, backfill, compact and stockpile | m3 | 357
2.2.9.2 | PSDB 8.3.2(b) |  | b) Extra-over item (a) above for:
2.2.9.2.1 |  |  | 1) Intermediate Rock | m3 | 10
2.2.9.2.2 |  |  | 2) Hard Rock | m3 | 10
2.2.9.2.3 |  |  | 3) Hand excavation and backfill where ordered by the Engineer | m3 | 10
2.2.9.2.4 |  |  | 4) Backfill stabilised with 5% cement where directed by the Engineer | m3 | 10
2.2.9.2.5 |  |  | 5) Soil-crete backfill where directed by the Engineer | m3 | 10
TOTAL CARRIED FORWARD
BROUGHT FORWARD
2.2.9.3 | PSDB 8.3.2(c) |  | c) Excavate and dispose of unsuitable material from trench bottom | m3 | 20
2.2.9.4 | PSDB 8.3.2(d) |  | d) Widening and deepening in all materials, for valve chambers and stockpile | m3 | 10
2.2.9.5 | PSDB 8.3.2(e) |  | e) Extra-over item (d) above for:
2.2.9.5.1 |  |  | 1) Intermediate Rock | m3 | 1
2.2.9.5.2 |  |  | 2) Hard Rock | m3 | 1
| 8.3.3 |  | Excavation Ancillaries
2.2.10 | PSDB 8.3.3.1 |  | Make up deficiency in backfill material
2.2.10.1 |  |  | a) from other necessary excavations on site | m3 | 50
2.2.10.2 |  |  | c) by importation from commercial or off-site sources selected by the Contractor | m3 | 20
2.2.10.3 |  |  | d) 38 mm stone from any source | m³ | 50
2.2.10.4 |  |  | e) Soil for soil cement from any source | m³ | 5
2.2.10.5 |  |  | Dealing with traffic and maintain road (or accommodation of traffic) | m³ | 5
THE FOLLOWING IS FOR THE EXCAVATION OF A TRENCH FOR A 700 mm ND STEEL PIPELINE: MINIMUM WIDTH - 1500mm JOINT HOLE WIDTH - 1800mm AVERAGE DEPTH TO INVERT - 2.2 m MAXIMUM DEPTH TO INVERT - 2.9m APPROXIMATE LENGTH - 47 m
| PSDB 8.3.2 |  | Excavation
2.2.11 |  |  | Up to 3 m deep:
2.2.11.1 | PSDB 8.3.2(a) |  | a) Excavate in all materials, for trenches, backfill, compact and stockpile | m3 | 155
2.2.11.2 | PSDB 8.3.2(b) |  | b) Extra-over item (a) above for:
TOTAL CARRIED FORWARD
BROUGHT FORWARD
2.2.11.2.1 |  |  | 1) Intermediate Rock | m3 | 5
2.2.11.2.2 |  |  | 2) Hard Rock | m3 | 5
2.2.11.2.3 |  |  | 3) Hand excavation and backfill where ordered by the Engineer | m3 | 5
2.2.11.2.4 |  |  | 4) Backfill stabilised with 5% cement where directed by the Engineer | m3 | 5
2.2.11.2.5 |  |  | 5) Soil-crete backfill where directed by the Engineer | m3 | 5
2.2.11.3 | PSDB 8.3.2(c) |  | c) Excavate and dispose of unsuitable material from trench bottom | m3 | 5
2.2.11.4 | PSDB 8.3.2(d) |  | d) Widening and deepening in all materials, for valve chambers and stockpile | m3 | 39
2.2.11.5 | PSDB 8.3.2(e) |  | e) Extra-over item (d) above for:
2.2.11.5.1 |  |  | 1) Intermediate Rock | m3 | 5
2.2.11.5.2 |  |  | 2) Hard Rock | m3 | 5
| 8.3.3 |  | Excavation Ancillaries
2.2.12 | PSDB 8.3.3.1 |  | Make up deficiency in backfill material
2.2.12.1 |  |  | a) from other necessary excavations on site | m3 | 40
2.2.12.2 |  |  | c) by importation from commercial or off-site sources selected by the Contractor | m3 | 20
2.2.12.3 |  |  | d) 38 mm stone from any source | m³ | 5
2.2.12.4 |  |  | e) Soil for soil cement from any source | m³ | 5
2.2.12.5 |  |  | f) Crusher run from any source | m³ | 5
TOTAL CARRIED FORWARD
BROUGHT FORWARD
THE FOLLOWING IS FOR THE EXCAVATION OF A TRENCH FOR A 250 mm ND CLASS 16 uPVC PIPELINE: MINIMUM WIDTH - 1 200mm AVERAGE DEPTH TO INVERT - 2 000 mm MAXIMUM DEPTH - 2 500 mm APPROXIMATE LENGTH - 156 m
| PSDB 8.3.2 |  | Excavation
2.2.13 |  |  | Up to 3 m deep:
2.2.13.1 | PSDB 8.3.2(a) |  | a) Excavate in all materials, for trenches, backfill, compact and stockpile | m3 | 375
2.2.13.2 | PSDB 8.3.2(b) |  | b) Extra-over item (a) above for:
2.2.13.2.1 |  |  | 1) Intermediate Rock | m3 | 50
2.2.13.2.2 |  |  | 2) Hard Rock | m3 | 10
2.2.13.2.3 |  |  | 3) Hand excavation and backfill where ordered by the Engineer | m3 | 100
2.2.13.2.4 |  |  | 5) Backfill stabilised with 5% cement where directed by the Engineer | m3 | 20
2.2.13.2.5 |  |  | 6) Soil-crete backfill where directed by the Engineer | m3 | 10
2.2.13.3 | PSDB 8.3.2(c) |  | c) Excavate and dispose of unsuitable material from trench bottom | m3 | 20
| 8.3.3 |  | Excavation Ancillaries
2.2.14 | PSDB 8.3.3.1 |  | Make up deficiency in backfill material
2.2.14.1 |  |  | a) from other necessary excavations on site | m3 | 55
2.2.14.2 |  |  | c) by importation from commercial or off-site sources selected by the Contractor | m3 | 20
2.2.14.3 |  |  | d) 38 mm stone from any source | m³ | 25
2.2.14.4 |  |  | e) Soil for soil cement from any source | m³ | 10
TOTAL CARRIED FORWARD
BROUGHT FORWARD
2.2.14.5 |  |  | f) Crusher run from any source | m³ | 10
| SANS 1200 D |  | EARTHWORKS
2.2.15 | PSD 8.3.2 |  | a) Excavate in all materials for trapezoidal drainage channel with depth 1m, bottom width 1 m and top width 2m, dispose and stockpile as ordered by Engineer | m³ | 280
2.2.16 |  |  | b) extra over for intermediate excavation | m³ | 10
2.2.17 |  |  | c) extra over for hard rock excavation | m³ | 10
TOTAL CARRIED FORWARD TO SUMMARY

## Section 3
Contract: JW14289R CONSTRUCTION OF 22 ML REINFORCED CONCRETE WOODMEAD RESERVOIR Volume 1: Tender and Contract Section C2:Pricing Data
SECTION 3: MEDIUM PRESSURE PIPELINES
ITEM No. | PAYMENT REFERS | SC | DESCRIPTION | UNIT | QUANTITY | RATE | AMOUNT
| SANS 1200: L |  | SECTION 3: PIPELINES
THE FOLLOWING FOR 508 mm OD STEEL PIPES, API 5L X42, 6 mm WALL THICKNESS, RIGID POLYURETHANE COATING AND SOLVENT FREE EPOXY LINED, 12.1 m STANDARD LENGTHS
3.1 | PSL 8.2.1 |  | Supply, Lay and bed pipes complete with flanges | m | 162
3.2 | 8.2.2 |  | Extra-over item 3.1 for the supplying, laying and bedding of specials complete
3.2.1 |  |  | a) 2° to 15° (mitred bends) | No | 1
3.2.2 |  |  | b) 15° to 30° | No | 1
3.2.3 |  |  | c) 30° to 45° | No | 1
3.2.4 |  |  | d) 45° to 60° | No | 2
3.2.5 |  |  | e) 60° to 75° | No | 1
3.2.6 |  |  | f) 75° to 90° | No | 4
3.3 | 8.2.5 |  | Supply and place pipes, Valves and Specials complete (Refer to PSL 7.5)
3.3.1 |  |  | Drawing No JW14289R-300 (Inlet Flow Meter chamber and installation details)
3.3.1.1 |  |  | Item 1: 500 mm x 400 mm ND Reducer | No | 2
3.3.1.2 |  |  | Item 2: 400 mm ND straight pipe | No | 1
3.3.1.3 |  |  | Item 3: 400 mm ND straight pipe | No | 1
3.3.1.4 |  |  | Item 4: 400 mm ND puddle pipe flanged | No | 2
3.3.1.5 |  |  | Item 5: 400 mm ND flanged spool piece | No | 2
3.3.1.6 |  |  | Item 7: EMF Flow Meter class 40 | No | 1
TOTAL CARRIED FORWARD
BROUGHT FORWARD
3.3.2 |  |  | Drawing No JW14289R-304 (Reservoir bypass PRV Chamber Pipe and fitting schedule)
3.3.2.1 |  |  | Item 1: Equal Tee | No | 2
3.3.2.2 |  |  | Item 2: Crotch plate for Tee-piece | No | 2
|  |  | Item 3: Long radius bend | No | 2
3.3.2.4 |  |  | Item 4: 500 mm x 400 mm reducer | No | 4
3.3.2.5 |  |  | Item 5: Puddle pipe with branch | No | 4
3.3.2.6 |  |  | Item 6: Gate valve PN40 | No | 4
3.3.2.7 |  |  | Item 7: Flanged spool piece | No | 4
3.3.2.8 |  |  | Item 8: Flanged spool piece with testing point | No | 4
3.3.2.9 |  |  | Item 9: Pressure reducing valve PN 40 with pressure transducer | No | 4
3.3.2.10 |  |  | Item 10: Straight pipe with testing point and flanges each end | No | 2
3.3.2.11 |  |  | Item 11: 100 mm ND 90 degree bend | No | 8
3.3.2.12 |  |  | Item 12: 100 mm spool piece flanged | No | 4
3.3.2.13 |  |  | Item 13: Gate valve PN 40 with insertion flow meter | No | 4
3.3.2.14 |  |  | Item 14: Spool piece | No | 4
3.3.2.15 |  |  | Item 15: Spool piece | No | 4
3.3.2.16 |  |  | Item 16: Steel pipe | No | 4
3.3.2.17 |  |  | Item 17: Steel pipe | No | 2
TOTAL CARRIED FORWARD
BROUGHT FORWARD
3.3.3 |  |  | Drawing No JW14289R-306 (Reservoir inlet PRV chamber pipe and fitting schedule)
|  |  | Item 1: Equal Tee | No | 1
3.3.3.2 |  |  | Item 2: Equal Tee | No | 2
3.3.3.3 |  |  | Item 3: Straight pipe | No | 2
3.3.3.4 |  |  | Item 4: Crotch plate | No | 2
3.3.3.5 |  |  | Item 5: Medium radius bend | No | 2
3.3.3.6 |  |  | Item 6: Straight pipe | No | 4
3.3.3.7 |  |  | Item 7: 500 mm x 400 mm reducer | No | 4
3.3.3.8 |  |  | Item 8: Puddle pipe | No | 4
3.3.3.9 |  |  | Item 9: Gate valve PN40 | No | 4
3.3.3.10 |  |  | Item 10: straight pipe | No | 4
3.3.3.11 |  |  | Item 11: Pressure reducing valve PN 40 with pressure transducer | No | 2
3.3.3.12 |  |  | Item 12: Flanged spool piece | No | 4
3.3.3.13 |  |  | Item 13: Flanged spool piece with testing point | No | 4
3.3.3.14 |  |  | Item 14: Pressure reducing valve PN 40 with pressure transducer | No | 2
3.3.3.15 |  |  | Item 15: Straight pipe with testing point and flanges each end | No | 2
3.3.3.16 |  |  | Item 16: Reservoir level control valve PN 40 | No | 2
3.3.3.17 |  |  | Item 17: 90 degree bend 100 mm ND | No | 8
3.3.3.18 |  |  | Item 18: 100mm ND pipe section | No | 4
3.3.3.19 |  |  | Item 19: Gate valve | No | 4
0
3.3.3.20 |  |  | Item 20: Flanged pipe section | No | 4
TOTAL CARRIED FORWARD
BROUGHT FORWARD
3.3.3.21 |  |  | Item 21: Flanged pipe section | No | 0
3.3.3.22 |  |  | Item 22: Flow control valves | No | 2
3.3.3.23 |  |  | Item 23: Crotch Plate | No | 0
3.3.3.24 |  |  | Item 24: Threaded end cap | No | 1
3.3.3.25 |  |  | Item 25: Distance piece | No | 0
3.3.3.26 |  |  | Item 26: HDPE Isolation valve | No | 1
3.3.3.27 |  |  | Item 27: flange adaptor | No | 4
3.3.3.28 |  |  | Item 28: Distance piece | No | 1
3.3.3.29 |  |  | Ultrasonic Level transducer supplied and installed on reservoir roof, complete with 75 m power cable and 75 m data cable | No | 1
3.3.3.30 |  |  | Submersible altitude level transducer supplied and installed with 10 m power cable and 10 m data cable | No | 1
3.3.4 |  |  | Drawing No JW14289R-700 (Reservoir inlet details)
3.3.4.1 |  |  | Item 1: Stainless steel gooseneck | No | 1
3.3.4.2 |  |  | Item 2: straight pipe | No | 0
3.3.4.3 |  |  | Item 3: 270 bend | No | 1
3.3.4.4 |  |  | Item 4: Straight pipe | No | 1
3.3.5 |  |  | Drawing No JW14289R-701 (Reservoir outlet details)
3.3.5.1 |  |  | Item 1: Stainless steel bellmouth | No | 1
3.3.5.2 |  |  | Item 2: Straight pipe | No | 1
3.3.5.3 |  |  | Item 3: bend | No | 1
3.3.5.4 |  |  | Item 4: Stainless steel trash rack complete with frame | No | 1
TOTAL CARRIED FORWARD
BROUGHT FORWARD
3.3.5.5 |  |  | Item 5: Insulating gasket kit | No | 1
3.3.6 |  |  | Drawing No JW14289R-702 (Reservoir overflow details) and Drawing No JW14289R-703 (Reservoir scour and overflow details)
3.3.6.1 |  |  | Item 1: Stainless steel trash rack complete with frame | No | 1
3.3.6.2 |  |  | Item 2: Stainless steel bellmouth | No | 1
3.3.6.3 |  |  | Item 3: Straight pipe | No | 1
3.3.6.4 |  |  | Item 4: Equal tee complete with crotchplate | No | 1
3.3.6.5 |  |  | Item 5: Straight pipe | No | 1
3.3.6.6 |  |  | Item 6: Short radius bend | No | 2
3.3.6.7 |  |  | Item 7: Straight pipe | No | 1
3.3.6.8 |  |  | Item 8: Stainless steel pipe with short radius bend | No | 1
3.3.6.9 |  |  | Item 9: Stainless steel pipe with puddle flange | No | 1
3.3.6.10 |  |  | Item 10: Stainless steel bellmouth opening | No | 1
3.3.6.11 |  |  | Item 11: Stainless steel pipe with puddle flange | No | 1
3.3.6.12 |  |  | Item 12: Straight pipe | No | 1
3.3.6.13 |  |  | Item 13: Straight pipe | No | 1
3.3.6.14 |  |  | Conductivity probe to be installed in overflow pipe | No | 1
3.3.7 |  |  | Drawing No JW14289R-310 (Typical insulating gasket kit manhole detail)
3.3.7.1 |  |  | Item 1: Flange insulating gasket kit, type E | No | 2
3.3.7.2 |  |  | Item 2: Flanged spool piece | No | 4
3.3.7.3 |  |  | Item 3: Straight pipe with puddle flange | No | 2
TOTAL CARRIED FORWARD
BROUGHT FORWARD
THE FOLLOWING FOR 762 mm OD STEEL PIPES, API 5L X42, 6 mm WALL THICKNESS, RIGID POLYURETHANE COATING AND SOLVENT FREE EPOXY LINED, 12.1 m STANDARD LENGTHS
3.4 | 8.2.1 |  | Supply, Lay and bed pipes complete with flanges | m | 47
3.5 | 8.2.5 |  | Supply and place pipes, Valves and Specials complete (Refer to PSL 7.5)
3.5.1 |  |  | Drawing No JW14289R-308 (Outlet Flow Meter chamber and installation details)
3.5.1.1 |  |  | Item 1: Blank flange | No | 1
3.5.1.2 |  |  | Dealing with traffic and maintain road (or accommodation of traffic) | No | 1
3.5.1.3 |  |  | Item 3: EMF Flow Meter class 16 | No | 1
3.5.1.4 |  |  | Item 4: Flanged spool piece | No | 1
3.5.1.5 |  |  | Item 5: Flanged spool piece | No | 1
3.5.1.6 |  |  | Item 6: Equal tee with crotch plate | No | 1
3.5.1.7 |  |  | Item 7: Straight pipe | No | 1
3.5.1.8 |  |  | Item 8: Bend | No | 1
3.5.1.9 |  |  | Item 9: Reducer | No | 1
3.5.1.10 |  |  | Item 10: Bend | No | 1
3.5.2 |  |  | Drawing No JW14289R-309 (Outlet Isolation valve and installation details)
3.5.2.1 |  |  | Item IV1: Puddle pipe | No | 2
3.5.2.2 |  |  | Item IV2: Spool piece | No | 1
3.5.2.3 |  |  | Item IV3: Spool piece with tee-off | No | 1
3.5.2.4 |  |  | Item IV4: Gate valve PN 16 | No | 1
TOTAL CARRIED FORWARD
BROUGHT FORWARD
3.5.2.5 |  |  | Item IV5: Pipe with tee-off | No | 1
3.5.2.6 |  |  | Item IV6: Bend | No | 2
3.5.2.7 |  |  | Item IV7: straight pipe | No | 1
3.5.2.8 |  |  | Item IV8: Gate valve PN16 | No | 1
3.5.2.9 |  |  | Item IV9: Spool piece | No | 1
3.5.2.10 |  |  | Item IV10: Spool piece | No | 1
3.5.2.11 |  |  | Item 11: Spool piece | No | 1
3.5.2.12 |  |  | Item 1 (Pipe Work Schedule) distance piece | No | 1
3.5.2.13 |  |  | Item 2 (Pipe Work Schedule) Stopcock | No | 3
3.5.2.14 |  |  | Item 3 (Pipe Work Schedule) distance piece | No | 1
3.5.2.15 |  |  | Item 4 (Pipe Work Schedule) 90deg bend | No | 2
3.5.2.16 |  |  | Item 5 (Pipe Work Schedule) distance piece | No | 1
3.5.2.17 |  |  | Item 6 (Pipe Work Schedule) puddle pipe | No | 1
3.5.2.18 |  |  | Item 7 (Pipe Work Schedule) distance piece | No | 1
3.5.2.19 |  |  | Item 8 (Pipe Work Schedule) compression fitting | No | 1
3.5.2.20 |  |  | Item 9 (Pipe Work Schedule) distance piece | No | 1
3.5.2.21 |  |  | Item 10 (Pipe Work Schedule) gooseneck | No | 1
3.5.3 | 8.2.13 |  | Valve and hydrant chambers excluding additional excavations measured elsewhere, complete
3.5.3.1 |  |  | Stormwater Chamber complete as per drawing JW14289R-202 | No | 1
3.5.3.2 |  |  | Cable duct manhole complete as per drawing JW14289R-205 | No | 7
TOTAL CARRIED FORWARD
BROUGHT FORWARD
3.5.3.3 |  |  | Inlet Flow meter chamber complete as per drawing JW14289R-300 | No | 1
3.5.3.4 |  |  | Reservoir bypass PRV chamber complete as per drawing JW14289R-304 and JW14289R-305 | No | 1
3.5.3.5 |  |  | Reservoir inlet PRV chamber complete as per drawing JW 14289R-306 and JW 14289R-307 | No | 1
3.5.3.6 |  |  | Outlet flow meter chamber complete as per drawings JW13037-308 | No | 1
3.5.3.7 |  |  | Outlet isolation valve chamber complete as per drawing JW14289R-309 | No | 1
3.5.3.8 |  |  | Insulating gasket and bend manhole complete as per drawing JW14289R-701 | No | 1
3.5.3.9 |  |  | Typical insulating gasket kit manhole complete as per drawing JW14289R-310 | No | 3
3.5.3.10 |  |  | Typical stormwater manhole complete as per drawing JW14289R-210 | No | 4
THE FOLLOWING FOR 100 mm ND uPVC PIPES, CLASS 16, 6m STANDARD LENGTHS, SPIGOT AND SOCKET COUPLINGS WITH INTEGRAL SOCKET AND LOCKED-IN RUBBER RING SEAL
3.6 | PSL 8.2.1 |  | Supply, Lay and bed pipes complete with Couplings | m | 235
THE FOLLOWING FOR 315 mm ND CLASS 16 uPVC STORMWATER PIPELINE, 6 m STANDARD LENGTHS, SPIGOT AND SOCKET COUPLINGS WITH INTEGRAL SOCKET AND LOCKED IN RUBBER RING SEAL
3.7 | 8.2.1 |  | Supply, Lay and bed pipes complete with Couplings | m | 156
3.8 | PSL 8.2.17 |  | Connect to existing stormwater catchpit | Sum | 1
| SANS 1200 LC |  | Cable Ducts
THE FOLLOWING FOR HDPE UNDERGROUND BURIED CABLE CONDUIT WITH DIAMETER DN 50. CONDUIT TO HAVE A DOUBLE WALLED, CORRUGATED CONSTRUCTION. MINIMUM COVER TO BE 700 MM. MAXIMUM DISTANCE BETWEEN DRAW PITS TO BE 40 M.
3.9 | PSLC 8.2.5 |  | Supply, lay, bed and prove duct | m | 740
3.10 | LC 8.2.7 |  | Draw pits / manholes as per drawing JW14289R-205 | No | 5
TOTAL CARRIED FORWARD TO SUMMARY

## Section 4
Contract: JW14289R CONSTRUCTION OF 22 ML REINFORCED CONCRETE WOODMEAD RESERVOIR Volume 1: Tender and Contract Section C2:Pricing Data
SECTION 4: RESERVOIR
ITEM No. | PAYMENT | SC | DESCRIPTION | UNIT | QUANTITY | RATE | AMOUNT
SECTION 4: EARTHWORKS AND STRUCTURAL CONCRETE
4.1 | SANS 1200 DA |  | EARTHWORKS (SMALL WORKS)
| PSDA 8.3.1 |  | Excavation
4.1.2 |  |  | b) Excavate in all materials to flatten surrounding hills to predetermined level and stockpile material for embankments, or backfill, or dispose as ordered. | m³ | 284
c) Extra-over for
4.1.3 |  |  | 1) Intermediate excavation | m³ | 556
4.1.4 |  |  | 2) Hard rock excavation | m³ | 740
4.1.5 |  |  | 3) Boulder excavation, Class A | m³ | 370
4.1.6 |  |  | 4) Boulder excavation, Class B | m³ | 185
| 8.3.2 |  | Restricted Excavation
4.1.7 | PSDA 8.3.2 (a) |  | a) Excavate for restricted foundations, footings and trenches in all materials and stockpile to use for embankments, or backfill, or dispose as ordered | m³ | 400
TOTAL CARRIED FORWARD
BROUGHT FORWARD
| PSDA 8.3.2 (b) |  | b) Extra-over item (a) above for:
4.1.8 |  |  | 1) Intermediate excavation | m³ | 50
4.1.9 |  |  | 2) Hard rock excavation | m³ | 350
| 8.3.3 |  | Overhaul
4.1.10 |  |  | a) Limited overhaul | m³ | 1112
4.1.11 |  |  | b) Long overhaul | m³.km | 740
4.2 | SANS 1200 DM |  | EARTHWORKS (ROADS, SUBGRADE)
Treatment of road-bed
4.2.1 | PSDM 8.3.3 |  | 2) Road bed preparation and compaction of in-situ material to 93% Mod AASHTO | m² | 10
4.2.2 | PSDM 8.3.5 |  | Selected layer compacted to 93% Mod AASHTO | m³ | 10
| SANS 1200 G |  | CONCRETE (STRUCTURAL)
| 8.2 |  | SCHEDULED FORMWORK ITEMS
| PSG 8.2.1 |  | Rough
4.3.1 |  |  | a) Rough vertical plane to curved Reservoir wall, outside footing below ground | m² | 131
4.3.2 |  |  | b) Vertical plane to overflow pipe base | m² | 42
| PSG 8.2.2 |  | Smooth
4.3.3 |  |  | a) Vertical plane to curved walls above ground level (Inside & outside) | m² | 3950
4.3.4 |  |  | b) Horizontal plane to roof slab soffit | m² | 2270
TOTAL CARRIED FORWARD
BROUGHT FORWARD
4.3.5 |  |  | c) Vertical plane to up stand beam around roof slab | m² | 200
4.3.6 |  |  | d) Inclined plane to form shear cone at column heads | m² | 102
4.3.7 |  |  | e) Circular vertical plane to 450 mm diameter columns | m² | 901
4.3.8 |  |  | f) Vertical plane to column bases | m² | 131
4.3.9 |  |  | g) Vertical plane to buttresses | m² | 293
4.3.10 |  |  | h) Vertical plane to encasing of over floor pipe | m² | 58
| 8.2.5 |  | Narrow Widths (up to 300 mm wide)
4.3.11 |  |  | a) To floor slabs | m | 730
|  |  | b) To strip footings in curved plan | m | 174
4.3.13 |  |  | c) Form 25 mm x 25 mm fillets around all exposed edges | m | 809
4.3.14 |  |  | d) To upstand beams | m | 176
4.3.15 |  |  | e) For Geopipes | m | 869.78
| PSG 8.2.6 |  | Box Out Holes / Form Voids
c) Large, circular, of diameter over 0,35m up to and including 0,70 m
4.3.15 |  |  | 1) Up to and including 0,5m deep | No. | 2
d) Large, other than circular, of area over 0,1 m2 and up to and including to 0.5 m2
4.3.16 |  |  | 1) Up to and including 0,5m deep | No. | 8
| 8.3 |  | SCHEDULED REINFORCEMENT ITEMS
4.3.17 | 8.3.1 |  | a) High tensile steel bars | t | 315.8
4.3.18 | 8.3.1 |  | b) Mild steel bars | t | 1.9
| 8.3.2 |  | High-tensile welded mesh
TOTAL CARRIED FORWARD
BROUGHT FORWARD
4.3.19 |  |  | a) Ref 617 | t | 1
Removal and cleaning and fastening of existing reinforcement
4.3.20 |  |  | (i) Floor Slab panels (21 floor panels) | Sum | 1
4.3.21 |  |  | (ii) Wall footings | Sum | 1
| 8.4 |  | SCHEDULED CONCRETE ITEMS |  | 0
4.3.21 | 8.4.2 |  | (i) Blinding layer in class 15/19 concrete, 30 mm thick, steel trowelled finish | m² | 2367
4.3.22 |  |  | (ii) Blinding layer in class 15/19 concrete, 50 mm thick, steel trowelled finish | m² | 2367
4.3.23 |  |  | (iii) No fines concrete drainage layer including thickening around geopipes | m³ | 0
| 8.4.3 |  | Strength Concrete
4.3.24 |  |  | b) Grade 25/19 concrete for apron and V-drain | m³ | 0
4.3.25 |  |  | c) Grade 35/19 in reservoir | m³ | 100
4.3.26 |  |  | i) To column and wall footings | m³ | 0
4.3.27 |  |  | ii) Reservoir floor slab | m³ | 530
4.3.28 |  |  | iii) To Reservoir walls & buttresses | m³ | 760
4.3.29 |  |  | iv) To internal columns and column heads (shear cones) | m³ | 108
4.3.30 |  |  | v) To reservoir roof slab | m³ | 727
4.3.31 |  |  | vi) To up stand beam around roof | m³ | 22
4.3.32 |  |  | vii) To encasing overflow pipe | m³ | 143
4.3.33 |  |  | viii) To chambers | m³ | 60
| 8.4.4 |  | Unformed surface finishes |  | 0
|  |  | a) Wood-floated finish | m² | 571
4.3.34 |  |  | i) To top of concrete | m² | 571
b) Steel-floated finish
4.3.35 |  |  | i) To top of foundation inside reservoir and strip footing | m² | 195
4.3.36 |  |  | ii) To reservoir floor | m² | 2200
TOTAL CARRIED FORWARD
BROUGHT FORWARD
4.3.37 |  |  | iii) To reservoir roof | m² | 2300
4.3.38 |  |  | iv) To top of reservoir wall | m² | 63
4.3.39 |  |  | v) To top of roof up stand | m² | 41
| 8.5 |  | Joints
4.3.39 |  |  | a) Wall construction joint complete as detailed on the drawings | m | 1989
4.3.40 |  |  | b) Joints between floor panels as detailed on the drawing JW14289R-103
4.3.40.1 |  |  | (i) Hypalon Bandage (2mm thick x 250 wide) | m | 730
4.3.40.2 |  |  | (ii) Non absorbent, close cell polyethylene joint filler | m | 730
4.3.40.3 |  |  | (iii) 250mm Durajoint PVC external water bar | m | 730
4.3.40.4 |  |  | (iv) 6mm x 115mm sq dowel (diamond type) @ 1000c/c; 50 mm x 2 mm and dowels | m | 730
4.3.41 |  |  | c) Joints between floor and wall complete as detailed on the drawings with stainless steel (50 mm x 2 mm) and dowels | m | 175
4.3.42 |  |  | d) Joint between wall footing and apron slab as detailed on drawing JW14289R-104 and JW14289R-106 | m | 175
4.3.43 |  |  | e) Joint between apron slab and V-drain as detailed on drawing JW14289R-104 and JW14289R-106 | m | 183
4.3.44 |  |  | f) Joints in apron slab at 4.25m centre as detailed on drawing JW14289R-104 and JW14289R-106 | m | 122
4.3.45 |  |  | g) Joints in V-drain at 4.40m centres as detailed on drawing JW14289R-104 and JW14289R-106 | m | 42
Miscellaneous
4.3.46 | PSG 8.9 |  | Testing for watertightness | Sum | 1
4.3.47 | PSG 8.10 |  | Cleansing and disinfection | Sum | 1
4.3.48 | PSG 8.11 |  | Supply and install under reservoir wall footings 2 No layers of 500µm DPC to form slip joint as per details on drawing | m² | 316
TOTAL CARRIED FORWARD
BROUGHT FORWARD
4.3.49 | PSG 8.12 |  | Supply and install roof Thermo insulation as detailed on drawings | m² | 2259
| PSG 8.13 |  | Supply and install:
4.3.50 |  |  | (i) 110 mm diameter perforated drain pipe protected with U44 Bidim | m | 180
4.3.51 |  |  | (ii) 80mm diameter perforated pipe protected with U44 Bidim | m | 800
4.3.52 | PSG 8.14 |  | Supply and install geofabric layer, U44 Bidim, between no fines concrete drainage layer and 30mm thick blinding layer | m² | 2360
4.3.53 | PSG 8.15 |  | Construct manholes for sub surface drainage as detailed on drawings | No. | 22
4.3.54 | PSG 8.16 |  | Supply and install Limitgliss bearing strip between wall and roof | m | 173
4.3.55 | PSG 8.17 |  | Supply and install 30 No roof weepholes as per drawings | No. | 30
4.4 | SANS 1200 GF |  | PRESTRESSED CONCRETE
4.4.1 | 8.2.1 |  | Dealing with traffic and maintain road (or accommodation of traffic) | Sum | 1
4.4.2 | 8.2.7.1 |  | Supply and install sheathing and tendons | MN.m | 5800.1
| 8.2.7.2 |  | Supply and install anchorages and couplers to suit tendons
4.4.3 |  |  | a) Anchorage at jacking end | MN.m | 200.3
4.4.4 | 8.2.3.4 |  | Post-tensioning and grouting of items supplied under items 8.2.7.1 and 8.2.7.2 | No. | 63
4.4.5 | 8.2.6 |  | Special tests | Sum | 1
4.5 | SANS 1200 HA |  | STRUCTURAL STEELWORK (SUNDRY ITEMS)
4.5.1 | PSHA 8.1 |  | a) Manhole cover and frame for reservoir access complete with locking bar and lock | No. | 2
4.5.2 | PSHA 8.2 |  | b) Supply and install stainless steel roof ventilators to the reservoir roof as indicated on the drawings | No. | 57
4.5.3 | PSHA 8.3 |  | c) Internal ladder to reservoir installed complete as indicated on the drawings | No. | 2
TOTAL CARRIED FORWARD
BROUGHT FORWARD
4.5.4 | PSHA 8.4 |  | d) External ladder to reservoir installed complete as indicated on the drawings | No. | 2
PROVISIONAL SUM
4.5.5 |  |  | Provisional Sum for earthing and lightning protection | Prov Sum | 1 | 41664
4.5.6 |  |  | Extra-over provisional sum for overheads and handling | % | 41664
4.6 | SANS 1200 LE |  | STORMWATER DRAINAGE
| 8.2.1 |  | SUPPLY AND LAY CONCRETE PIPES FOR CULVERTS
4.6.1 |  |  | a) 450mm Diameter: Class 50D with OGEE joints on class B bedding | m | 25
4.6.2 |  |  | b) 375mm Diameter: Class 50D with OGEE joints on class B bedding | m | 45
4.6.3 |  |  | c) 300mm Diameter: Class 50D with OGEE joints on class B bedding | m | 60
4.6.4 |  |  | d) 225mm Diameter: Class 50D with OGEE joints on class B bedding | m | 60
4.6.5 | 8.2.8 |  | b) Construct storm water catch pits as detailed on drawing JW14289R-110 | No. | 12
TOTAL CARRIED FORWARD TO SUMMARY

## Section 5
Contract: JW14289R CONSTRUCTION OF 22 ML REINFORCED CONCRETE WOODMEAD RESERVOIR Volume 1: Tender and Contract Section C2:Pricing Data
SECTION 5: BUILDINGS, PAVING, FENCING AND STORMWATER DRAINAGE
ITEM No. | PAYMENT REFERS | SC | DESCRIPTION | UNIT | QUANTITY | RATE | AMOUNT
SECTION 5: BUILDINGS, PAVING, FENCING AND STORMWATER DRAINAGE
5 |  |  | CONSTRUCTION OF THE FOLLOWING STRUCTURES TO BE AS PER ITEMISED BILL
Guardhouse, as per Drawing JW14289R-240
EARTH WORKS
| SABS 1200 C |  | SITE CLEARANCE
5.1 | 8.2.1 |  | Clear and Grub | m² | 50
| SABS 1200 DA |  | EARTH WORKS (SMALL WORKS)
| 8.3 |  | Excavation:
5.2 | 8.3.1 |  | a) Remove topsoil to nominal depth of 150 mm, stockpile and maintain | m² | 50
| SABS 1200 G |  | CONCRETE (STRUCTURAL)
| 8.2 |  | Scheduled formwork items
5.3 | 8.2.5 |  | Narrow Widths (up to 200 mm wide):
5.3.1 |  |  | a) Sides of roof slab and overhang including drip recess | m | 15
5.3.2 |  |  | c) Sides of Concrete Surround | m | 25
| 8.4 |  | SCHEDULED CONCRETE ITEMS
| 8.4.2 |  | Blinding layer
5.4 |  |  | 50 mm blinding layer thickness Class 15/19 | m³ | 5
5.5 | 8.4.3 |  | Strength Concrete:
5.5.1 |  |  | a) Grade 25/19 concrete for aprons | m³ | 5
TOTAL CARRIED FORWARD
BROUGHT FORWARD
5.5.2 |  |  | b) Grade 25/19 concrete for floor slabs and strip footing | m³ | 5
5.5.3 |  |  | c) Grade 25/19 concrete in roof slab | m³ | 5
5.5.4 |  |  | d) Grade 25/19 concrete for ramps | m³ | 1
5.5.5 |  |  | e) Grade 25/19 concrete for walls | m³ | 1
| 8.4.4 |  | Unformed surface finishes:
5.6 |  |  | b) Steel-floated finish
5.6.1 |  |  | Top of roof | m² | 15
5.6.2 |  |  | Floor Slab | m² | 15
5.7 |  |  | JOINTS
5.7.1 | 8.5 |  | Slip joint between wall and roof slab | m | 20
5.7.2 |  |  | Installation of two layers of three ply malthoid | m | 40
5.8 | PSG 8.18 |  | Brickwork
5.8.1 | PSG 8.18.1 |  | Brick walls (double brick wall) | m² | 50
5.8.2 | PSG 8.18.2 |  | Brick reinforcement | m | 200
5.8.3 | PSG 8.18.3 |  | Lintels above doors and windows | m | 10
5.8.4 |  |  | Doors, as specified | No | 2
TOTAL CARRIED FORWARD
BROUGHT FORWARD
Potable Water Pipeline to Guardhouse
| SABS 1200 DB |  | EARTHWORKS (PIPE TRENCHES)
| 8.3.2 |  | a) Excavate in all materials for trenches, backfill compact and stockpile
Pipes with OD up to 25 mm ND
Excavation depth:
over and up to
5.9 |  |  | 0 m 1.0 m | m | 25
| SABS 1200 L |  | MEDIUM-PRESSURE PIPELINES
5.1 | 8.2.1 |  | Supply, Lay, and Bed Pipes Complete with Couplings
5.10.1 |  |  | DN 25 mm HDPE PE 100 PN 16 | m | 25
5.11 | 8.2.2 |  | Extra-over 8.2.1 for the Supplying, Laying and Bedding of Specials Complete with Couplings | No | 10
| SABS 1200 LB |  | BEDDING (PIPES)
5.12 | 8.2.1 |  | Provision of bedding from Trench Excavation
5.12.1 |  |  | a) Selected granular material | m³ | 10
5.12.2 |  |  | b) Selected fill material | m³ | 10
Sewer Pipeline to Guardhouse
| SABS 1200 DB |  | EARTHWORKS (PIPE TRENCHES)
| 8.3.2 |  | a) Excavate in all materials for trenches, backfill compact and stockpile
Pipes with OD up to 110 mm ND
Excavation depth:
over and up to
5.13 |  |  | 0 m 1.0 m | m | 50
TOTAL CARRIED FORWARD
BROUGHT FORWARD
5.14 | SABS 1200 LB |  | BEDDING (PIPES)
5.14.1 | 8.2.1 |  | a) Selected granular material | m³ | 0
5.14.2 |  |  | b) Selected fill material | m³ | 20
| SABS 1200 LD |  | SEWERS
5.15 | 8.2.1 |  | Supply, Lay, Joint, Bed (Class 16) and test pipeline | m | 0
5.16 | 8.2.2 |  | Extra-over 8.2.1 for Specials | No | 10
5.17 | PSA 8.8.7 |  | Application for Water connection | Sum | 0
5.18 | PSA 8.8.7 |  | Application for Sewer connection | Sum | 1
5.19 | PSA 8.8.7 |  | Application for Electrical connection | Sum | 0
5.19.1 |  |  | Electrical installation as per Drawing JW14289R-240 | Sum | 1
5.19.2 |  |  | Supply + Lay of cable. 3 Core Armoured Cable 4.0 mm² + Trench + Backfill | m | 50
5.19.3 |  |  | Connection to Guardhouse Switchbox including electrical compliance certificate | Sum | 1
5.2 |  |  | Sanitary fittings Supplied and Installed | Sum | 1
Instrumentation Hut, as per Drawing JW14289R-241
EARTH WORKS
| SANS1200 C |  | SITE CLEARANCE
5.21 | 8.2.1 |  | Clear and Grub | m² | 35
0
| SANS 1200 DA |  | EARTH WORKS (SMALL WORKS)
| 8.3 |  | Excavation:
5.22 | 8.3.1 |  | a) Remove topsoil to nominal depth of 150 mm, stockpile and maintain | m² | 35
| SANS 1200 G |  | CONCRETE (STRUCTURAL)
| 8.2 |  | Scheduled formwork items
TOTAL CARRIED FORWARD
BROUGHT FORWARD
5.23 | 8.2.5 |  | Narrow Widths (up to 200 mm wide):
5.23.1 |  |  | a) Sides of roof slab and overhang including drip recess | m | 9
5.23.2 |  |  | c) Sides of Concrete Surround | m | 16
| 8.4 |  | SCHEDULED CONCRETE ITEMS
5.24 | 8.4.2 |  | Blinding layer
5.24.1 |  |  | 50 mm blinding layer thickness Class 15/19 | m³ | 10
5.24.2 |  |  | 30mm blinding layer thickness Class 15/19 | m³ | 10
5.25 | 8.4.3 |  | Strength Concrete:
|  |  | a) Grade 25/19 concrete for aprons | m³ | 5
5.25.2 |  |  | b) Grade 25/19 concrete for floor slabs and strip footing | m³ | 5
5.25.3 |  |  | c) Grade 25/19 concrete in roof slab | m³ | 5
5.25.4 |  |  | d) Grade 25/19 concrete for ramps | m³ | 1
5.25.5 |  |  | e) Grade 25/19 concrete for walls | m³ | 1
5.25.6 |  |  | f) Class B Concrete as Mass Concrete | m³ | 20
| 8.4.4 |  | Unformed surface finishes:
5.26 |  |  | b) Steel-floated finish
5.26.1 |  |  | (i) Top of roof | m² | 5
5.26.2 |  |  | (ii) Floor Slab | m² | 5
JOINTS
5.27 | 8.5 |  | Slip joint between wall and roof slab | m | 10
5.28 |  |  | Installation of two layers of three ply malthoid | m | 20
TOTAL CARRIED FORWARD
BROUGHT FORWARD
| PSG 8.18 |  | Brickwork
5.29 | PSG 8.18.1 |  | Brick walls (double brick wall) | m² | 20
5.3 | PSG 8.18.2 |  | Brick reinforcement | m | 150
5.31 | PSG 8.18.3 |  | Lintels above doors | m | 2
METAL WORK
5.32 |  |  | Doors, as specified. | No. | 2
5.33 |  |  | Electrical installation as per Drawing JW14289R-241 | Sum | 1
5.34 |  |  | Supply + Lay of cable. 3 Core Armoured Cable 4.0 mm² + Trench + Backfill | m | 50
Dealing with traffic and maintain road (or accommodation of traffic)
5.35 |  |  | Connection to Guardhouse Switchbox including electrical compliance certificate | Sum | 1
5.36 |  |  | 50 mm ND uPVC electrical sleeve with draw wire | sum | 1
PAVING
5.37 | 8.2.2 |  | Construction of paving complete using clay paving bricks of size 220 m x 108.5 m x 50 mm. Class 35 pavers to be used. Bond pattern to be Herringbone. Colour to be confirmed by Engineer | m2 | 4406
5.38 | 8.2.3 |  | (i) Cutting units to fit edge restraints | m | 400
5.39 |  |  | (ii) Precast Concrete Barried Kerbs | m | 922
5.4 |  |  | (iii) Preparation of bedding for paving block , with atleat compatible sand sub-base of atleast 50mm thick. | m2 | 4406
TOTAL CARRIED FORWARD
BROUGHT FORWARD
FENCING
BOUNDARY WALL
FOUNDATIONS
NOTES: 1. The foundations have been measured to the natural ground level. Foundation depths shall be confirmed on site. All excavations shall not be covered prior to the approval and recording of the depths by the Structural Engineer.
| SANS 1200 C |  | Site Clearance
5.41 | PSC 8.2.1 |  | Clear and grub | m2 | 300
5.42 |  |  | Remove and grub large trees and stumps of girth:
5.42.1 |  |  | a) over 1m and up to and including 2m | No | 2
5.42.2 |  |  | b) over 2m and up to and including 3m | No | 2
5.42.3 |  |  | c) over 3m, in steps of 1m | No | 2
5.43 | PSC 8.2.5 |  | Take down existing fences
5.43.1 |  |  | (a)Take down existing concrete precast wall | m | 200
5.43.2 |  |  | (b)Transport concrete precast material to nearest Johannesburg Water depot | m3.km | 960
5.44 |  |  | Temporary fencing or hoarding
5.44.1 | PSC 8.2.11a |  | a) Supply, erect and remove temporary five strand barbed wire fences to demarcate construction area and limit access by unauthorised individuals | m | 200
5.45 |  |  | PRECAST CONCRETE "Fort Concrete" or equal approved approved precast concrete copping (20 MPA) jointed in 1:3 cement mortar on 230mm walls
5.45.1 |  |  | Strip Footing | m2 | 50
5.45.2 |  |  | Cover blocks and spacers | No. | 40
5.45.3 |  |  | CAP 290 Concrete wall caps are a solid unit that is put on the top of walls as a finishing stone (LxWxH) (190mmX290mmX50mm) | m | 266
5.46 | PS4.2.33.12 |  | Brickwork
Approved common bricks laid in 1:4 cement mortar laid in stretcher bond
5.46.1 |  |  | Double wall Facebrick | m2 | 205
5.46.2 |  |  | Double wall stock brick | m2 | 380
Sundries
5.47 |  |  | 230mm brickforce | m | 1400
Plastering and Wall Linings
5.48 |  |  | 12mm one coat cement/sand plaster with slurry texture finish on wall of faire brick wall | m2 | 600
Excavations
| PSDB 8.3.2 |  | Bulk excavation in all materials and dispose as ordered.
5.49 | PSDB 8.3.2(a) |  | Excavate in all materials and use for backfill or embarkment as ordered. (150mm layers COMPACTED TO 93% MOD.AASHTO) | m3 | 200
5.5 | PSDB 8.3.2(b) |  | Extra over for:
5.50.1 |  |  | a) Intermediate excavation. | m3 | 3
5.50.2 |  |  | b) Hard rock. | m3 | 3
5.50.3 |  |  | c) Boulder class A excavation. | m3 | 3
5.50.4 |  |  | d) Boulder class B excavation. | m3 | 3
REINFORCEMENT
Reinforcement steelwork for boundary wall with supplying,cutting, bending, bin ding, placing all complete, with starter bars and stirrups.
5.51 |  |  | (i) Y10mm | t | 5.4645
TOTAL CARRIED FORWARD
BROUGHT FORWARD
| SABS 1200 DA |  | EARTHWORKS (SMALL WORKS)
| 8.3 |  | SCHEDULED ITEMS
| 8.3.1 |  | Excavation
5.52 |  |  | a)Remove topsoil to nominal depth 150mm, stockpile and maintain | m² | 0
| 8.3.2 |  | Restricted Excavation
5.53 |  |  | Excavate for restricted excavations in footings and use for backfill and compacted to 93% MOD ASHTO | m³ | 140
| 8.4 |  | SCHEDULED CONCRETE ITEMS
5.54 | 8.4.2 |  | (i) Blinding layer in class 15/19 concrete, 30 mm thick, steel trowelled finish | m² | 124
| 8.4.3 |  | Strength Concrete
c) Grade 35/19 in reservoir
5.55 |  |  | i) Wall footings | m³ | 45
| 8.4.4 |  | Unformed Surface Finish
5.56 |  |  | d) Top surface of footing painted with 2 layers of bituminous paint | m² | 124
| 8.5 |  | JOINTS
5.57 |  |  | 25mm Bitumen sealed joints | m | 240
SITE AND SECURITY LIGHTING
5.58 |  |  | Design of ligting requirements by a Professional Engineer according to OHS and Johannesburg Water specifications, including installing of required lighting infrastructure, including (but not limited to) masts, LED lights with SABS approval, cabling, ducting and controls | Prov Sum | 1 | 1249897
5.59 |  |  | Percentage adjustment to item 5.58 | % | 1249897
5.6 |  |  | Supply and install of telemetry equipment as specified by Johannesburg Water | Prov Sum | 1 | 416633
5.61 |  |  | Percentage adjustment to item 5.60 | % | 416633
STORMWATER DRAINAGE CHANNEL
SABS1200MK
5.62 | 8.2.7 |  | Trimming of excavation for concrete lined oper drain in
5.62.1 |  |  | a) Soft material | m2 | 460
5.62.2 |  |  | b) Intermediate material | m2 | 86
TOTAL CARRIED FORWARD
BROUGHT FORWARD
5.62.3 |  |  | c) hard material | m2 | 29
5.63 | 8.2.8 |  | Cast in-situ Concrete Lining for open drain. Concrete 25 Mpa, trapezoidal. | m3 | 87
| 8.2.9 |  | Formwork to cast in-situ condrete lining of open drain (smooth surface finish)
5.64 |  |  | a) to sides with formwork on the internal face only | m2 | 575
5.65 | 8.2.10 |  | Sealed joints in concrete lining of open drain | m | 200
5.66 | 8.2.12 |  | Steel Reinforcement | t | 9
TOTAL CARRIED FORWARD TO SUMMARY

## Section 6 (hidden)
CONTRACT JW 13612
Woodmead Reservoir 22 Ml | [6 empty] | SECTION 6: Sub-Contracting
ITEM No. | PAYMENT REFERS | SC | DESCRIPTION | UNIT | QUANTITY | RATE | AMOUNT
| SANS 1200A |  | PRELIMINARY AND GENERAL
6.1 | 8.3 |  | SCHEDULED FIXED-CHARGE AND VALUE RELATED ITEMS
6.1.1 | 8.3.1 | SC | Sub-Contractor's Contractual Requirements | Sum | 1
6.2 | 8.4 |  | TIME RELATED ITEMS
6.2.1 | 8.4.1 | SC | Sub-Contractual Requirements | Sum | 1
TOTAL CARRIED FORWARD
BROUGHT FORWARD
SECTION 2: SITE CLEARANCE AND EARTHWORKS (PIPE TRENCHES)
2.1 | SANS 1200 C |  | Site Clearance
2.1.1 | PSC 8.2.1 | SC | Clear and grub | m² | 2100
2.1.2 | 8.2.2 |  | Remove and grub large trees and stumps of girth:
2.1.2.1 |  | SC | a) over 1m and up to and including 2m | No | 5
2.1.2.2 |  | SC | b) over 2m and up to and including 3m | No | 5
2.1.2.3 |  | SC | c) over 3m, in steps of 1m | No | 1
2.1.3 | PSC 8.2.5 |  | Take down existing fences
2.1.3.1 |  | SC | a) Retaining wall 1.8 m high | m | 130
2.1.3.2 |  | SC | b) Brick wall 2.4 m high | m | 60
2.1.3.3 |  | SC | c) Pre-fabricated wall 2.0 m high | m | 5
2.1.3.4 |  | SC | d) Palisade fence 2.0 m high with electric fence | m | 20
2.1.4 | 8.2.9 | SC | Transport materials and debris to unspecified sites and dump (Provisional) | m3.km | 1500
2.1.5 | PSC 8.2.11a |  | Temporary fencing or hoarding
2.1.5.1 |  | SC | a) Supply, erect and remove temporary five strand barbed wire fences to protect excavations | m | 560
TOTAL CARRIED FORWARD
BROUGHT FORWARD
2.5.1.2 |  | SC | b) Supply, erect and remove temporary five strand barbed wire fences to demarcate construction area and limit access by unauthorised persons (Squatters) | m | 250
2.1.6 | PSC 8.2.11b |  | Removal of man-made surfaces
2.1.6.1 |  | SC | a) Driveway Asphalt up to 50 mm thickness | m2 | 250
2.2 | SABS 1200 DB |  | Earthworks (Pipe Trenches)
2.2.1 | PSDB 8.3.1 |  | Site Clearance and (if specified) Removal of topsoil
2.2.1.1 |  | SC | c) Removal, stockpiling and replacing of Topsoil (300 mm thick) | m³ | 225
2.2.5 | 8.3.6 |  | Finishing
2.2.5.1 | 8.3.6.1(d) | SC | Reinstate road surfaces complete with all courses: Brick Paving | m2 | 20
2.2.5.2 | PSDB8.3.6.3 | SC | Reinstate Kerbs and Channels | m2 | 20
2.2.5.3 | PSDB8.3.6.4 | SC | Reinstatement of grassed surfaces | m2 | 500
2.2.5.4 | PSDB 8.3.6.5 |  | Reinstatement of fence
2.2.5.4.1 |  | SC | a) Steel palisade fence with electric fence | m | 20
THE FOLLOWING IS FOR THE EXCAVATION OF A TRENCH FOR A 500 mm ND STEEL PIPELINE: MINIMUM WIDTH - 1300mm JOINT HOLE WIDTH - 1500mm AVERAGE DEPTH TO INVERT - 2.0 m MAXIMUM DEPTH TO INVERT - 3.94m APPROXIMATE LENGTH - 275 m
| PSDB 8.3.2 |  | Excavation
2.2.6 |  |  | Up to 3 m deep:
2.2.6.1 |  | SC | a) Excavate in all materials, for trenches, backfill, compact and dispose of surplus material | m3 | 735
2.2.6.2 |  |  | b) Extra-over item (a) above for:
TOTAL CARRIED FORWARD
BROUGHT FORWARD
2.2.6.2.1 |  | SC | 1) Intermediate Rock | m3 | 70
2.2.6.2.2 |  | SC | 2) Hard Rock | m3 | 10
2.2.6.2.3 |  | SC | 3) Hand excavation and backfill where ordered by the Engineer | m3 | 10
2.2.6.2.4 |  | SC | 5) Backfill stabilised with 5% cement where directed by the Engineer | m3 | 10
2.2.6.2.5 |  | SC | 6) Soil-crete backfill where directed by the Engineer | m3 | 10
2.2.6.3 |  | SC | c) Excavate and dispose of unsuitable material from trench bottom | m3 | 20
2.2.6.4 |  | SC | d) Widening and deepening in all materials, for valve chambers and dispose of surplus material | m3 | 265
2.2.6.5 |  |  | e) Extra-over item (d) above for:
2.2.6.5.1 |  | SC | 1) Intermediate Rock | m3 | 10
2.2.6.5.2 |  | SC | 2) Hard Rock | m3 | 10
2.2.7 |  |  | Between 3 m and 4 m deep
2.2.7.1 |  | SC | a) Excavate in all materials, for trenches, backfill, compact and dispose of surplus material | m3 | 80
2.2.7.2 |  |  | b) Extra-over item (a) above for:
2.2.7.2.1 |  | SC | 1) Intermediate Rock | m3 | 10
2.2.7.2.2 |  | SC | 2) Hard Rock | m3 | 10
2.2.7.2.3 |  | SC | 3) Hand excavation and backfill where ordered by the Engineer | m3 | 10
2.2.7.2.4 |  | SC | 5) Backfill stabilised with 5% cement where directed by the Engineer | m3 | 10
2.2.7.2.5 |  | SC | 6) Soil-crete backfill where directed by the Engineer | m3 | 10
2.2.7.3 |  | SC | c) Excavate and dispose of unsuitable material from trench bottom | m3 | 10
TOTAL CARRIED FORWARD
BROUGHT FORWARD
| 8.3.3 |  | Excavation Ancillaries
2.2.8 | PSDB 8.3.3.1 |  | Make up deficiency in backfill material
2.2.8.1 |  | SC | a) from other necessary excavations on site | m3 | 730
2.2.8.2 |  | SC | c) by importation from commercial or off-site sources selected by the Contractor | m3 | 325
2.2.8.3 |  | SC | d) 38 mm stone from any source | m³ | 50
2.2.8.4 |  | SC | e) Soil for soil cement from any source | m³ | 10
2.2.8.5 |  | SC | f) Crusher run from any source | m³ | 10
2.2.9 | 8.3.6.1 |  | Reinstate road surfaces complete with all courses
2.2.9.1 |  | SC | b) Asphal of thickness 100 mm in Roadway | m2 | 20
2.2.10 | PSDB 8.3.8 | SC | Form Firebreaks | m² | 560
THE FOLLOWING IS FOR THE EXCAVATION OF A TRENCH FOR A 100 mm ND uPVC PIPELINE: MINIMUM WIDTH - 800mm AVERAGE DEPTH TO INVERT - 1 500 mm MAXIMUM DEPTH - 2 900 mm APPROXIMATE LENGTH - 235 m
| PSDB 8.3.2 |  | Excavation
2.2.12 |  |  | Up to 3 m deep:
2.2.12.1 |  | SC | a) Excavate in all materials, for trenches, backfill, compact and dispose of surplus material | m3 | 357
2.2.12.2 |  |  | b) Extra-over item (a) above for:
2.2.12.2.1 |  | SC | 1) Intermediate Rock | m3 | 10
2.2.12.2.2 |  | SC | 2) Hard Rock | m3 | 10
2.2.12.2.3 |  | SC | 3) Hand excavation and backfill where ordered by the Engineer | m3 | 10
TOTAL CARRIED FORWARD
BROUGHT FORWARD
2.2.12.2.4 |  | SC | 5) Backfill stabilised with 5% cement where directed by the Engineer | m3 | 10
2.2.12.2.5 |  | SC | 6) Soil-crete backfill where directed by the Engineer | m3 | 10
2.2.12.3 |  | SC | c) Excavate and dispose of unsuitable material from trench bottom | m3 | 20
2.2.12.4 |  | SC | d) Widening and deepening in all materials, for valve chambers and dispose of surplus material | m3 | 10
2.2.12.5 |  |  | e) Extra-over item (d) above for:
2.2.12.5.1 |  | SC | 1) Intermediate Rock | m3 | 5
2.2.12.5.2 |  | SC | 2) Hard Rock | m3 | 5
| 8.3.3 |  | Excavation Ancillaries
2.2.13 | PSDB 8.3.3.1 |  | Make up deficiency in backfill material
2.2.13.1 |  | SC | a) from other necessary excavations on site | m3 | 510
2.2.13.2 |  | SC | c) by importation from commercial or off-site sources selected by the Contractor | m3 | 220
2.2.13.3 |  | SC | d) 38 mm stone from any source | m³ | 50
2.2.13.4 |  | SC | e) Soil for soil cement from any source | m³ | 5
2.2.13.5 |  | SC | f) Crusher run from any source | m³ | 5
THE FOLLOWING IS FOR THE EXCAVATION OF A TRENCH FOR A 750 mm ND STEEL PIPELINE: MINIMUM WIDTH - 1500mm JOINT HOLE WIDTH - 1800mm AVERAGE DEPTH TO INVERT - 2.2 m MAXIMUM DEPTH TO INVERT - 2.9m APPROXIMATE LENGTH - 20 m
| PSDB 8.3.2 |  | Excavation
2.2.14 |  |  | Up to 3 m deep:
2.2.14.1 |  | SC | a) Excavate in all materials, for trenches, backfill, compact and dispose of surplus material | m3 | 65
TOTAL CARRIED FORWARD
BROUGHT FORWARD
2.2.14.2 |  |  | b) Extra-over item (a) above for:
2.2.14.2.1 |  | SC | 1) Intermediate Rock | m3 | 5
2.2.14.2.2 |  | SC | 2) Hard Rock | m3 | 5
2.2.14.2.3 |  | SC | 3) Hand excavation and backfill where ordered by the Engineer | m3 | 5
2.2.14.2.4 |  | SC | 5) Backfill stabilised with 5% cement where directed by the Engineer | m3 | 5
2.2.14.2.5 |  | SC | 6) Soil-crete backfill where directed by the Engineer | m3 | 5
2.2.14.3 |  | SC | c) Excavate and dispose of unsuitable material from trench bottom | m3 | 5
2.2.14.4 |  | SC | d) Widening and deepening in all materials, for valve chambers and dispose of surplus material | m3 | 42
2.2.14.5 |  |  | e) Extra-over item (d) above for:
2.2.14.5.1 |  | SC | 1) Intermediate Rock | m3 | 10
2.2.14.5.2 |  | SC | 2) Hard Rock | m3 | 10
| 8.3.3 |  | Excavation Ancillaries
2.2.15 | PSDB 8.3.3.1 |  | Make up deficiency in backfill material
2.2.15.1 |  | SC | a) from other necessary excavations on site | m3 | 50
2.2.15.2 |  | SC | c) by importation from commercial or off-site sources selected by the Contractor | m3 | 40
2.2.15.3 |  | SC | d) 38 mm stone from any source | m³ | 5
2.2.15.4 |  | SC | e) Soil for soil cement from any source | m³ | 5
2.2.15.5 |  | SC | f) Crusher run from any source | m³ | 5
TOTAL CARRIED FORWARD
BROUGHT FORWARD
THE FOLLOWING IS FOR THE EXCAVATION OF A TRENCH FOR A 750 mm ND 100D CONCRETE PIPELINE: MINIMUM WIDTH - 1 500mm AVERAGE DEPTH TO INVERT - 2 000 mm MAXIMUM DEPTH - 2 500 mm APPROXIMATE LENGTH - 15 m
| PSDB 8.3.2 |  | Excavation
2.2.16 |  |  | Up to 3 m deep:
2.2.16.1 |  | SC | a) Excavate in all materials, for trenches, backfill, compact and dispose of surplus material | m3 | 55
2.2.16.2 |  |  | b) Extra-over item (a) above for:
2.2.16.2.1 |  | SC | 1) Intermediate Rock | m3 | 10
2.2.16.2.2 |  | SC | 2) Hard Rock | m3 | 10
2.2.16.2.3 |  | SC | 3) Hand excavation and backfill where ordered by the Engineer | m3 | 10
2.2.16.2.4 |  | SC | 5) Backfill stabilised with 5% cement where directed by the Engineer | m3 | 10
2.2.16.2.5 |  | SC | 6) Soil-crete backfill where directed by the Engineer | m3 | 10
2.2.16.3 |  | SC | c) Excavate and dispose of unsuitable material from trench bottom | m3 | 10
| 8.3.3 |  | Excavation Ancillaries
2.2.17 | PSDB 8.3.3.1 |  | Make up deficiency in backfill material
2.2.17.1 |  | SC | a) from other necessary excavations on site | m3 | 91
2.2.17.2 |  | SC | c) by importation from commercial or off-site sources selected by the Contractor | m3 | 39
2.2.17.3 |  | SC | d) 38 mm stone from any source | m³ | 10
2.2.17.4 |  | SC | e) Soil for soil cement from any source | m³ | 10
2.2.17.5 |  | SC | f) Crusher run from any source | m³ | 10
SANS 1200 D
2.2.18 | 8.3.2 | SC | a) Excavate in all materials for trapezoidal drainage channel with depth 1m, bottom width 1 m and top width 2m, and dispose as ordered by Engineer | m³ | 280
2.2.19 |  | SC | b) extra over for intermediate excavation | m³ | 10
2.2.20 |  | SC | c) extra over for hard rock excavation | m³ | 10
TOTAL CARRIED FORWARD
BROUGHT FORWARD
SECTION 4: EARTHWORKS AND STRUCTURAL CONCRETE
4.1 | SANS 1200C |  | SITE CLEARANCE
4.1.1 | 8.2.1 |  | Clear and Grub | m² | 3850
4.2 | SANS 1200 DA |  | EARTHWORKS (SMALL WORKS)
| 8.3.1 |  | Excavation
4.2.1 |  | SC | a) Remove top soil to nominal depth of 150mm, stockpile and maintain | m² | 3567
4.2.2 |  | SC | b) Excavate in all materials and stockpile to use for embankments, or backfill, or dispose as ordered | m³ | 7644
|  | SC | i) Backfill material from stockpile in 150mm layers compacted to 95% MOD AASHTO. | m³ | 4873
|  | SC | c) Excavate in all materials to flatten surrounding hills to predetermined level and stockpile material for embankments, or backfill, or dispose as ordered. | m³ | 284
c) Extra-over for
4.2.3 |  | SC | 1) Intermediate excavation | m³ | 556
4.2.4 |  | SC | 2) Hard rock excavation | m³ | 740
4.2.5 |  | SC | 3) Boulder excavation, Class A | m³ | 370
4.2.6 |  | SC | 4) Boulder excavation, Class B | m³ | 185
| 8.3.2 |  | Restricted Excavation
4.2.7 |  | SC | a) Excavate for restricted foundations, footings and trenches | m³ | 400
in all materials and stockpile to use for embankments, or backfill, or dispose as ordered
b) Extra-over item (a) above for:
4.2.8 |  | SC | 1) Intermediate excavation | m³ | 50
4.2.9 |  | SC | 2) Hard rock excavation | m³ | 350
TOTAL CARRIED FORWARD
BROUGHT FORWARD
| 8.3.3 |  | Overhaul
4.2.10 |  | SC | a) Limited overhaul | m³ | 1112
4.2.11 |  | SC | b) Long overhaul | m³.km | 740
4.2.12 | 8.3.6 | SC | Topsoiling | m² | 3567
4.3 | SANS 1200 DM |  | EARTHWORKS (ROADS, SUBGRADE)
Treatment of road-bed
4.3.1 | 8.3.3 | SC | 2) Road bed preparation and compaction of in-situ material to 93% Mod AASHTO | m² | 10
4.3.2 | 8.3.5 | SC | Selected layer compacted to 93% Mod AASHTO | m³ | 10
4.7 | SANS 1200 LE |  | STORMWATER DRAINAGE
| 8.2.1 |  | SUPPLY AND LAY CONCRETE PIPES FOR CULVERTS
4.7.1 |  | SC | a) 450mm Diameter: Class 50D with OGEE joints on class B bedding | m | 25
4.7.2 |  | SC | b) 375mm Diameter: Class 50D with OGEE joints on class B bedding | m | 45
4.7.3 |  | SC | c) 300mm Diameter: Class 50D with OGEE joints on class B bedding | m | 60
4.7.4 |  | SC | d) 225mm Diameter: Class 50D with OGEE joints on class B bedding | m | 60
4.7.5 | 8.2.8 | SC | b) Construct storm water catch pits as detailed on drawing 27684BS-110 | No. | 12
TOTAL CARRIED FORWARD
BROUGHT FORWARD
SECTION 5: BUILDINGS, PAVING, FENCING AND STORMWATER DRAINAGE
5 |  |  | CONSTRUCTION OF THE FOLLOWING STRUCTURES TO BE AS PER ITEMISED BILL
Guardhouse, as per Drawing JW13037-240
EARTH WORKS
| SABS 1200 C |  | SITE CLEARANCE
5.1 | 8.2.1 | SC | Clear and Grub | m² | 50
| SABS 1200 DA |  | EARTH WORKS (SMALL WORKS)
| 8.3 |  | Excavation:
5.2 | 8.3.1 | SC | a) Remove topsoil to nominal depth of 150 mm, stockpile and maintain | m² | 50
| SABS 1200 G |  | CONCRETE (STRUCTURAL)
| 8.2 |  | Scheduled formwork items
5.3 | 8.2.5 |  | Narrow Widths (up to 200 mm wide):
5.3.1 |  | SC | a) Sides of roof slab and overhang including drip recess | m | 15
5.3.2 |  | SC | c) Sides of Concrete Surround | m | 25
| 8.4 |  | SCHEDULED CONCRETE ITEMS
| 8.4.2 |  | Blinding layer
5.4 |  | SC | 50 mm blinding layer thickness Class 15/19 | m³ | 5
5.5 | 8.4.3 |  | Strength Concrete:
5.5.1 |  | SC | a) Grade 25/19 concrete for aprons | m³ | 5
TOTAL CARRIED FORWARD
BROUGHT FORWARD
5.5.2 |  | SC | b) Grade 25/19 concrete for floor slabs and strip footing | m³ | 5
5.5.3 |  | SC | c) Grade 25/19 concrete in roof slab | m³ | 5
5.5.4 |  | SC | d) Grade 25/19 concrete for ramps | m³ | 1
5.5.5 |  | SC | e) Grade 25/19 concrete for walls | m³ | 1
| 8.4.4 |  | Unformed surface finishes:
5.6 |  |  | b) Steel-floated finish
|  | SC | Top of roof | m² | 15
5.7 |  | SC | Floor Slab | m² | 15
JOINTS
5.8 | 8.5 | SC | Slip joint between wall and roof slab | m | 20
|  | SC | Installation of two layers of three ply malthoid | m | 40
| PSG 8.18 |  | Brickwork
5.9 | PSG 8.18.1 | SC | Brick walls (double brick wall) | m² | 50
5.1 | PSG 8.18.2 | SC | Brick reinforcement | m | 200
5.11 | PSG 8.18.3 | SC | Lintels above doors and windows | m | 10
5.12 |  | SC | Doors, as specified | number | 2
TOTAL CARRIED FORWARD
BROUGHT FORWARD
Potable Water Pipeline to Guardhouse
| SABS 1200 DB |  | EARTHWORKS (PIPE TRENCHES)
| 8.3.2 |  | a) Excavate in all materials for trenches, backfill compact and dispose of surplus material
Pipes with OD up to 25 mm ND
Excavation depth:
over and up to
5.13 |  | SC | 0 m 1.0 m | m | 25
| SABS 1200 L |  | MEDIUM-PRESSURE PIPELINES
| 8.2.1 |  | Supply, Lay, and Bed Pipes Complete with Couplings
5.14 |  | SC | DN 25 mm HDPE PE 100 PN 16 | m | 25
5.15 | 8.2.2 | SC | Extra-over 8.2.1 for the Supplying, Laying and Bedding of Specials Complete with Couplings | No | 10
| SABS 1200 LB |  | BEDDING (PIPES)
5.16 | 8.2.1 |  | Provision of bedding from Trench Excavation
5.16.1 |  | SC | a) Selected granular material | m³ | 10
5.16.2 |  | SC | b) Selected fill material | m³ | 10
Sewer Pipeline to Guardhouse
| SABS 1200 DB |  | EARTHWORKS (PIPE TRENCHES)
| 8.3.2 |  | a) Excavate in all materials for trenches, backfill compact and dispose of surplus material
Pipes with OD up to 110 mm ND
Excavation depth:
over and up to
5.17 |  | SC | 0 m 1.0 m | m | 50
TOTAL CARRIED FORWARD
BROUGHT FORWARD
5.18 | SABS 1200 LB |  | BEDDING (PIPES)
5.18.1 | 8.2.1 | SC | a) Selected granular material | m³ | 20
5.18.2 |  | SC | b) Selected fill material | m³ | 20
| SABS 1200 LD |  | SEWERS
5.19 | 8.2.1 | SC | Supply, Lay, Joint, Bed (Class 16) and test pipeline | m | 50
5.2 | 8.2.2 | SC | Extra-over 8.2.1 for Specials | No | 10
5.21 | PSA 8.8.7 | SC | Application for Water connection | Sum | 1
5.22 | PSA 8.8.7 | SC | Application for Sewer connection | Sum | 1
5.23 | PSA 8.8.7 | SC | Application for Electrical connection | Sum | 1
5.24 |  | SC | Electrical installation as per Drawing JW13037-240 | Sum | 1
5.25 |  | SC | Supply + Lay of cable. 3 Core Armoured Cable 4.0 mm² + Trench + Backfill | m | 50
5.26 |  | SC | Connection to Guardhouse Switchbox including electrical compliance certificate | Sum | 1
5.27 |  | SC | Sanitary fittings Supplied and Installed | Sum | 1
Instrumentation Hut, as per Drawing JW13037-241
EARTH WORKS
| SABS 1200 C |  | SITE CLEARANCE
5.28 | 8.2.1 | SC | Clear and Grub | m² | 35
| SABS 1200 DA |  | EARTH WORKS (SMALL WORKS)
| 8.3 |  | Excavation:
5.29 | 8.3.1 | SC | a) Remove topsoil to nominal depth of 150 mm, stockpile and maintain | m² | 35
TOTAL CARRIED FORWARD
BROUGHT FORWARD
| SABS 1200 G |  | CONCRETE (STRUCTURAL)
| 8.2 |  | Scheduled formwork items
5.3 | 8.2.5 |  | Narrow Widths (up to 200 mm wide):
5.30.1 |  | SC | a) Sides of roof slab and overhang including drip recess | m | 9
5.30.2 |  | SC | c) Sides of Concrete Surround | m | 16
| 8.4 |  | SCHEDULED CONCRETE ITEMS
| 8.4.2 |  | Blinding layer
5.31 |  | SC | 50 mm blinding layer thickness Class 15/19 | m³ | 3
5.32 | 8.4.3 |  | Strength Concrete:
5.32.1 |  | SC | a) Grade 25/19 concrete for aprons | m³ | 5
5.32.2 |  | SC | b) Grade 25/19 concrete for floor slabs and strip footing | m³ | 5
5.32.3 |  | SC | c) Grade 25/19 concrete in roof slab | m³ | 5
5.32.4 |  | SC | d) Grade 25/19 concrete for ramps | m³ | 1
5.32.5 |  | SC | e) Grade 25/19 concrete for walls | m³ | 1
| 8.4.4 |  | Unformed surface finishes:
b) Steel-floated finish
5.33 |  | SC | Top of roof | m² | 5
5.34 |  | SC | Floor Slab | m² | 5
JOINTS
5.35 | 8.5 | SC | Slip joint between wall and roof slab | m | 10
5.36 |  | SC | Installation of two layers of three ply malthoid | m | 20
TOTAL CARRIED FORWARD
BROUGHT FORWARD
| PSG 8.18 |  | Brickwork
2.37 | PSG 8.18.1 | SC | Brick walls (double brick wall) | m² | 20
5.38 | PSG 8.18.2 | SC | Brick reinforcement | m | 150
5.39 | PSG 8.18.3 | SC | Lintels above doors | m | 2
METAL WORK
5.40 |  | SC | Doors, as specified. | number | 2
5.40.1 |  | SC | Electrical installation as per Drawing JW13037-241 | Sum | 1
5.40.2 |  | SC | Supply + Lay of cable. 3 Core Armoured Cable 4.0 mm² + Trench + Backfill | m | 50
5.40.3 |  | SC | Connection to Guardhouse Switchbox including electrical compliance certificate | Sum | 1
5.40.4 |  | SC | 50 mm ND uPVC electrical sleeve with draw wire | sum | 1
PAVING
SABS 1200 MJ
5.41 | 8.2.1 | SC | Provision of edge restraints KC8-type mountable kerb | m | 540
5.42 | 8.2.2 | SC | Construction of paving complete using clay paving bricks of size 220 m x 108.5 m x 50 mm. Class 35 pavers to be used. Bond pattern to be Herringbone. Colour to be confirmed by Engineer | m2 | 1800
5.43 | 8.2.3 | SC | Cutting units to fit edge restraints | m | 400
FENCING
SUPPLY AND ERECTION OF NEW FENCE
5.44 |  | SC | "Clearvu" taper locking posts, 85x45mm, including locking recess mechanism, Galvanised. Post extended for flat wrap. Including excavation, concrete and backfilling. | No | 125
5.45 |  | SC | "Clearvu' panels, 3,3m x 2,4m, 76,2mmx12,7mm aperture size, panel reinforced with 4x50mm "V" formation horizontal recess bands | No | 124
TOTAL CARRIED FORWARD
BROUGHT FORWARD
5.46 |  | SC | Ripper flat wrap, 500mm diameter | m | 410
5.47 |  | SC | "Clearvu" under dig anti-burrow, 500mm deep, including excavation and backfilling | m | 410
5.48 |  | SC | 6,51m Wide "Clearvu" sliding gate, 2.4 m high including heavy duty sliding rail and Flat wrap topping, 3mm diam galvanised wire with aperture size 76.2 x 12.7mm | No | 1
5.49 |  |  | 6,51m x 600mm x 300mm Concrete beam (including excavation, backfilling, formwork, reinforcement and rail) | Sum | 1
STORMWATER DRAINAGE CHANNEL
SABS1200MK
5.54 | 8.2.7 |  | Trimming of excavation for concrete lined oper drain in
5.54.1 |  | SC | a) Soft material | m2 | 460
5.54.2 |  | SC | b) Intermediate material | m2 | 86
5.54.3 |  | SC | c) hard material | m2 | 29
5.55 | 8.2.8 | SC | Cast in-situ Concrete Lining for open drain. Concrete 25 Mpa, trapezoidal. | m3 | 87
| 8.2.9 |  | Formwork to cast in-situ condrete lining of open drain (smooth surface finish)
5.56 |  | SC | a) to sides with formwork on the internal face only | m2 | 575
5.57 | 8.2.10 | SC | Sealed joints in concrete lining of open drain | m | 200
5.58 | 8.2.12 | SC | Steel Reinforcement | t | 9
TOTAL CARRIED FORWARD TO SUMMARY

## SUMMARY
Contract: JW14289R CONSTRUCTION OF 22 ML REINFORCED CONCRETE WOODMEAD RESERVOIR Volume 1: Tender and Contract Section C2:Pricing Data
SUMMARY OF BILL OF QUANTITIES |  |  |  | Engineering Estimate |  | Sub-Contractor
SECTION | DESCRIPTION | AMOUNT
|  |  |  | #REF! | #REF! | #REF!
SECTION 1 | PRELIMINARY AND GENERAL | R
SECTION 2 | SITE CLEARANCE AND EARTHWORKS (PIPE TRENCHES) | R |  | 3352190 | 3084690 | 0
SECTION 3 | PIPELINES | R |  | 20418367.562 | 20363367.562 | 0
SECTION 4 | RESERVOIR | R |  | 26530149.96 | #REF! | #REF!
SECTION 5 | BUILDINGS AND FENCING | R |  | 4524209.5 | 3884172 | 7.9488
SUB-TOTAL 1 |  | R |  | #REF! | #REF! | #REF!
|  |  |  | 74289902.51 | #VALUE!
The above prices are Not Firm.
In respect of the total value of work done by approved SMME's at 15% of Sub Total 1 (This total shall include all amounts payable to SMME's, including P&G's)
R.........................…................................................................................................................................. (A)
Allowance as a percentage (maximum 15%) for appointing and handling work done by approved SMME's….............................................................................................................................................% (B) |  | %
Sub Total 2 [Handling fees for sub contracting = (A) x (B)] |  | R
Sub Total 3 = Sub Total 1 + Sub Total 2 |  | R | R
10% Escalations
Sub-Total 4 |  | R
10% Contigencies
Sub-Total 5 |  | R
PLUS 15% VAT |  |  |  | #REF! | #REF! | #REF!
TOTAL TENDER PRICE |  | R |  | #REF! | #REF! | #REF!
(Carried Forward to Tender Cover Page)
[5 empty] | #REF! | #REF!
TENDERER:
Taking into account the following items:
COMPANY:
|  |  |  | CLO and CSO | -306000 | 306000
ADDRESS: |  |  |  | Fixed Charge for SMME | #REF! | #REF!
|  |  |  | Time related for SMME | #REF! | #REF!
|  |  |  | Training for SMME | #REF! | #REF!
CELL: |  |  |  | #REF! | #REF! | #REF!
[5 empty] | #REF! | #REF!
SIGNATURE: |  |  |  | Say fuel purchases and plant hire | -650000 | 650000
DATE: |  |  |  | #REF! | #REF! | #REF!
[5 empty] | #REF! | #REF!
0
0
0
0
0
Dealing with traffic and maintain road (or accommodation of traffic)

## SMMEs (hidden)
CONTRACT JW14289R
22Ml Woodmead Reservoir
SMMES Scope of Works
SUMMARY OF BILL OF QUANTITIES
SECTION | DESCRIPTION | AMOUNT
SECTION 1 | Security and Fixed Amount | 134952.24
SECTION 2 | Site Clearance and Earthworks (Pipe Trenches) | 3753698
SECTION 3 | Valve Chmabers and Stormwater | 1373088
SECTION 4 | Excavations, Stormwater Drainage | 1676152
SECTION 5 | Buidlings, Paving, Boundary Wall and Stormwater Drainage | 5075157.274
SUB-TOTAL A |  | 12013047.734 | 18.2%
|  | 12878095.27 |  | 699999.996
|  | 165047.76 |  | 12713047.73

## SUMMARY SUBCON (hidden)
SUMMARY OF SCHEDULES - SUB-CONTRACTING
SECTION | DESCRIPTION | AMOUNT
SECTION 6 | PRELIMINARY AND GENERAL
SECTION 2-5 | WORK IDENTIFIED FOR SUB-CONTRACTING
SUB-TOTAL A
PLUS 15% VAT
TOTAL TENDER PRICE
(Carried Forward to Tender Cover Page)
TENDERER:
COMPANY:
ADDRESS:
CELL:
FAX:
SIGNATURE:
DATE: