## Cover Page
Contract JW13504
Bushkoppies Wastewater Treatment Works
BALANCING TANK REINSTATEMENT
| Contents | Page No.
| SUMMARY OF BILL OF QUANTITIES | PD.4
| SCHEDULE 1 : PRELIMINARY & GENERAL | PD.5- PD.7
| SCHEDULE 2 : MECHANICAL | PD.8 - PD.9
| SCHEDULE 3 : ELECTRICAL | PD.10

## Summary
SUMMARY OF SCHEDULE OF QUANTITIES
DESCRIPTION |  | AMOUNT
SCHEDULE 1: PRELIMINARY & GENERAL |  | 0.16074
SCHEDULE 2: MECHANICAL ENGINEERING WORKS
SCHEDULE 3: ELECTRICAL ENGINEERING WORKS
SUB TOTAL 1
ADD: | 15% of above sub-total (2) for VALUE ADDED TAX (VAT)
TOTAL CARRIED TO FORM OF OFFER

## 1. - P & G's
SCHEDULE 2 : PRELIMINARY & GENERAL
ITEM No. | PAYM. REFERS | DESCRIPTION | UNIT | QTY | RATE | AMOUNT
1 | SANS 1200A | SCHEDULE 1 : PRELIMINARY & GENERAL
0
1.1 | 8.3 | SCHEDULED FIXED-CHARGE AND VALUE RELATED ITEMS |  |  | 0
1.1.1 | 8.3.1 | Contractual Requirements | Sum | 1 | 0 | 0
1.1.2 | 8.3.2 | Establishment of Facilities on Site
1.1.3 | 8.3.2.1 | Facilities of the Engineer
1.1.5 |  | c) Nameboard (1 No.) | Sum | 1 | 0 | 0
1.1.6 |  | d) Survey Assistant, Equipment and Materials | Sum | 0 | 0 | 0
1.1.7 | 8.3.2.2 | Facilities for Contractor:
1.1.8 |  | a) Offices and storage sheds(Incl. Fencing ) | Sum | 1 | 0 | 0
1.1.9 |  | b) Workshops | Sum | 1 | 0 | 0
1.1.12 |  | e) Ablution and latrine facilities | Sum | 1 | 0 | 0
1.1.13 |  | f) Tools and equipment | Sum | 1 | 0 | 0
1.1.14 |  | g) Water supplies, electric power and communications | Sum | 1 | 0 | 0
1.1.15 |  | h) Dealing with water (see clause 5.5 of SANS1200A) | Sum | 1 | 0 | 0
1.1.16 |  | i) Access (see clause 5.5 of SANS1200A) | Sum | 1 | 0 | 0
1.1.17 |  | j) Plant (Construction Equipment) | Sum | 1 | 0 | 0
1.1.18 | 8.3 | Other Fixed-charge Obligations
1.1.19 |  | a) Compliance with the Health & Safety Specification and Plan | Sum | 1 | 0 | 0
1.1.20 |  | b) Compliance with the Environmental Management Plan | Sum | 1 | 0 | 0
1.1.21 |  | c) Quality Control plan and compliance | Sum | 1 | 0 | 0
1.1.22 |  | d)……………………………………………………….
1.1.25 | 8.3.4 | Removal of Site Establishment (Facilities of the Engineer and Contractor) | Sum | 1 | 0 | 0
1.2 | 8.4 | SCHEDULED TIME-RELATED ITEMS
1.2.1 | 8.4.1 | Contractual Requirements | Sum | 1 | 0 | 0
1.2.2 | 8.4.2 | Operation and Maintenance of Facilities on Site for the Duration of Construction, except where otherwise stated
1.2.3 | 8.4.2.1 | Facilities for Engineer
1.2.4 |  | c) Nameboard (1 No.) | Sum | 0 |  | 0
1.2.5 |  | d) Survey Assistant, Equipment and Materials | Sum | 0 | 0 | 0
1.2.6 | 8.4.2.2 | Facilities for Contractor:
1.2.7 |  | a) Offices and storage sheds | Sum | 1 | 0 | 0
1.2.8 |  | b) Workshops | Sum | 1 | 0 | 0
1.2.9 |  | e) Ablution and latrine facilities | Sum | 1 | 0 | 0
1.2.10 |  | f) Tools and equipment | Sum | 1 | 0 | 0
1.2.11 |  | g) Water supplies, electric power and communications | Sum | 1 | 0 | 0
1.2.12 |  | h) Dealing with water (see clause 5.5 of SANS1200A) | Sum | 1 | 0 | 0
1.2.13 |  | i) Access & Security control (see clause 5.5 of SANS1200A) | Sum | 1 | 0 | 0
1.2.14 |  | j) Plant (Construction Equipment INCLUDING CRANAGE) | Sum | 1 | 0 | 0
1.2.15 | 8.4.3 | Supervision for Duration of Construction | Sum | 1 | 0 | 0
TOTAL CARRIED FORWARD
TOTAL BROUGHT FORWARD
1.2.16 | 8.4.4 | Company and Head Office Overhead Costs for the Duration of the Contract | Sum | 1
1.2.17 | 8.4.5 | Other Time-related Obligations
1.2.18 |  | a) Compliance with the Health & Safety Specification and Plan | Sum | 1
1.2.19 |  | b) Compliance with the Environmental Management Plan | Sum | 1
1.2.20 |  | c) Quality Control plan and compliance | Sum | 1
1.2.21 |  | d)………………………………………………………..
1.2.22 |  | e)………………………………………………………..
1.3 | 8.5 | SUMS STATED PROVISIONALLY BY EMPLOYER'S AGENT
1.3.1 |  | Allow a provisional sum for materials control testing and Factory Acceptance Tests of Equipment ordered by the Engineer | P.Sum | 1 | 80000 | 80000
1.3.2 |  | Appointment of Project CLO for duration of Contract Period | P.Sum | 1 | 174825 | 174825
1.3.3 |  | Provision of Maintenance Spares | P.Sum | 1 | 100000 | 100000
1.3.4 |  | SCADA Integration programming / troubleshooting | P.Sum | 1 | 50000 | 50000
1.3.5 |  | Contractor's stated commission on the 1.3.1 to 1.3.4 provisional sum above | % |  | 404825
1.4 | 8.7 | DAYWORKS (Provisional)
1.4.1 |  | Labour:
1.4.2 |  | a) Foreman | hour | 40
1.4.3 |  | b) Skilled | hour | 40
1.4.4 |  | c) Semi-skilled | hour | 40
1.4.5 |  | d) Unskilled | hour | 40
1.4.6 |  | e) Surveyor with transport, instruments and labour | hour | 16
1.4.7 |  | Plant:
1.4.8 |  | a) Front loader (CAT 930 [75 kW] or similar ) | hour | 40
1.4.9 |  | b) Tip truck:
1.4.10 |  | 2) 6m³ | hour | 16
1.4.11 |  | c) TLB | hour | 16
1.4.12 |  | d) Plate compactor | hour | 16
1.4.13 |  | e) Generator and Breaker | hour | 40
1.4.14 |  | f) Min of 25 Ton crane inclusive of a rigging study for double handling of equipment | hour | 40
1.4.15 |  | Materials:
1.4.16 |  | a) Supplied by the Contractor under Dayworks | P.Sum | 1 | 50000 | 50000
1.4.17 |  | b) Contractor's stated commission on the 1.4.16 provisional sum above | % |  | 50000
1.5 | 8.6 | CONTRACTORS DOCUMENTATION FOR ALL EQUIPMENT UNDER THIS SCOPE OF WORKS
The cost shall include for the preparation, submission and acceptance by the Engineer and shall be broken down as follows: • 50% on submission of the Draft O & M Manuals • 25% on acceptance by the Employer's Agent of the Final O & M Manuals • 25% after the successful commissioning of the works and training of the Employers Personnel
TOTAL CARRIED FORWARD
TOTAL BROUGHT FORWARD
1.5.1 |  | Mechanical Equipment
1.5.1.1 |  | Operations and Maintenance Manuals | Sum | 1
1.5.1.2 |  | As-Built or Record Drawings | sum | 1
1.5.2 |  | Electrical Equipment
1.5.2.1 |  | Operations and Maintenance Manuals | Sum | 1
1.5.2.2 |  | As-Built or Record Drawings | sum | 1
1.5.3 |  | Control, Instrumentation, Security and Fire Protection
1.5.3.1 |  | Operations and Maintenance Manuals | Sum | 1
1.5.3.2 |  | As-Built or Record Drawings | sum | 1
1.6 | 8.4.5 | DEFECTS LIABILITY PERIOD
1.6.1 |  | Serving and/or Maintenance Call-out / Visit of equipment during the Defects Liability Period | Trips | 4
TOTAL OF SCHEDULE 1 CARRIED FORWARD TO SUMMARY

## 2. Mechanical
SCHEDULE 2: MECHANICAL
ITEM No. | PAYM. REFERS | DESCRIPTION | UNIT | QTY | RATE | AMOUNT
2 |  | SCHEDULE 2: MECHANICAL
SURFACE MOUNTED MIXERS FOR BALANCING TANK
2.1 |  | Decommission, dismantle, removal and Storage on site the Existing Equipment, Associated steelwork or ancillaries
2.1.1 |  | 15 kW Mixer Assembly ( including gearbox, motor, shaft, impellers, baseplates and ancillaries). Total dry weight is 969kg per unit | No. | 15
2.2 |  | Mixer Rectification - Engineering Design
2.2.1 | PSY6.16.2 | Detailed Design Professional Services fees | sum | 1
2.2.2 |  | Computational Fluid Dynamic (CFD) modelling and simulation to confirm mixer design as per specification requirements. | sum | 1
2.2.3 |  | Report compilation (incl. mixer drawings) and submission to JW for approval | sum | 1
| M05 | New Mixer Assembly
2.2 |  | Fabricate, Corrosion Protection, Colour Code, Supply, Deliver and Store (if required) with QA and/or O&M Documentation
2.2.1 | E01.27 | 15kW 3-ph,4P,50HZ 400V IE3, Flange mounted, Cast Iron Motor | No. | 0 |  | RATE ONLY
2.2.2 | M08.18.2 | 15kW Gearbox (SF>2.25), from Cast Iron and output speed of 37RPM complete with: 1) Input/output shaft 2) Oil drain pipe, valve and plug in 316S/S 3) Oil-level sight glass tube / gauge 4) Mounting fasteners to both baseplate and motor | No. | 0 |  | RATE ONLY
2.2.3 |  | SAF2205 Supper Duplex S/S Mixer Shaft with end flanges and axial impeller mounting with MAX length=4800mm AND 200mmDia. Shaft | No. | 0 |  | RATE ONLY
2.2.4 |  | 316L S/S Mixer Impellers Radial=4-5W/m3 with flange mounting AND with tip speed of less than 2.5m/s (dia. Less than | No. | 0 |  | RATE ONLY
2.2.5 |  | Cast iron / MS epoxy coated Mixer Shaft and gearbox coupling | No. | 0 |  | RATE ONLY
2.2.6 |  | MS Painted Mixer Raised/Elevated Base Plate (must allow gearbox oil draining) | No. | 0 |  | RATE ONLY
2.2.7 |  | 316 S/S Mixer Base Plate Holding Down Studs, washers and Bolts (Anchor) M20X300 to Concrete platform Jacking bolts (x4 set per Base Plate Mixer) | No. | 0 |  | RATE ONLY
2.2.8 |  | Mixer flange shaft fastener set in 316S/S studs, washers, nuts (x8 set per flange) | No. | 0 |  | RATE ONLY
SURFACE MOUNTED MIXERS FOR BALANCING TANK
2.3 |  | Strip and Quote for Rectification of Mixers ( Drive Unit and Impeller)
2.3.4 |  | Service Overhaul for 11kW SEW Eurodrive Electric Motor - Major servicing labour (adjustments/setting of components, cleaning of motor internals, filters, condensation drain etc.) for motor (at over 10,000 operating hrs). Scope shall include but not limited: 1) Relining of brake linings per motor 2) Replacement of switch contacts per motor 3) Replace rolling bearing(s) per motor 4) Replace seals per motor 5) Replace grease lubrication (70g per motor)
2.3.4,1 |  | Strip and Quote | No. | 15
2.3.4,2 |  | Clean | No. | 15
2.3.4,3 |  | Bake | No. | 15
TOTAL CARRIED FORWARD
TOTAL BROUGHT FORWARD
2.3.4,4 |  | Rewind | No. | 15
2.3.4,5 |  | Replace rolling bearing(s) per motor | No. | 15
2.3.4,6 |  | Replace Fan | No. | 15
2.3.4,7 |  | Replace Fan Cover | No. | 15
2.3.4,8 |  | Balance rotor | No. | 15
2.3.4,9 |  | Balance fan | No. | 15
2.3.4,10 |  | Replace Fasteners | No. | 15
2.3.4,11 |  | Replacement of switch contacts per motor | No. | 15
2.3.4,12 |  | Replace Shaft | No. | 15
2.3.4,13 |  | Replace Terminal Boxes | No. | 15
2.3.4,14 |  | Replace Terminal Blocks | No. | 15
2.3.4,15 |  | Replace seals per motor | No. | 15
2.3.4,16 |  | Shot-blast and re-coat motor housing including reinstatement of weather-hood, fasteners replacement (if required) | No. | 15
2.3.4,17 |  | Replace Couplings | No. | 15
2.3.4,18 |  | Reassembly and Transportation to Site | No. | 15
2.3.5 |  | Major Service Overhaul for 11kW SEW Eurodrive RF137 Speed Reducer ( Gearbox)
2.3.5,1 |  | Strip and Re-assemble for refurbishment : Gearbox | No. | 15
2.3.5,2 |  | Major servicing labour (adjustments/setting of components, cleaning internals, etc.) for motor (at over 10,000 operating hrs). The scope shall include: 1) External fasteners replacement 2) Machining of gears and reloading the sealed for-life grease 3) All perishable seals, rubber buffer, and gaskets to be a replacement 4) Oil level gauge replacement 5) Drain plug, breather valve, valve and pipe replacement 6) Replacement of bearings incl. flexible bushing. | No. | 15
2.3.5,3 |  | Replacement of Cam ring / Coupling ring | No. | 15
2.3.5,4 |  | Shot-blast and re-coat motor housing including reinstatement of weather-hood, fasteners replacement | No. | 15
2.3.5,5 |  | Gearbox lubrication Oil 100% fill-up compliant with gearbox OEM specification including labour and handling and testing | Litres | 300
2.3.6 |  | Modification and/or Replacement of Mixer Impeller
2.3.6.1 |  | Strip and Re-assemble for refurbishment : Shaft and Impeller | No. | 15
2.3.6.2 |  | Procure material (304L Stainless Steel) and Manufacture of Mixer Impeller as per new design per impeller (including fasteners) | No. | 15
2.3.7 |  | Major Service Overhaul for Cornell 12NHTM-F18DB- Pump
2.3.7,1 |  | Strip and Re-assemble for refurbishment : Pumps | No. | 4
2.3.7,2 |  | Major servicing labour (adjustments/setting of components, cleaning of motor internals, filters, condensation drain etc.) for motor (at over 10,000 operating hrs). Scope shall include: 1) Replacement of tyre coupling between motor and pump shaft 2) Repaired of mechanical seal 3) Lubrication of drive shaft 4) Inspect ball bearing and lubricate 5) Replacement bearing sets | No. | 4
TOTAL CARRIED FORWARD
TOTAL BROUGHT FORWARD | [5 empty] | 0
2.3.8 | PSY6.16 | Major Service Overhaul for WEG 280SM-55kW-6P-380V Motor Major servicing labour (adjustments/setting of components, cleaning of motor internals, filters, condensation drain etc.) for motor (at over 10,000 operating hrs). Scope shall include: 1) Relining of brake linings per motor 2) Replacement of switch contacts per motor 3) Replace rolling bearing(s) per motor 4) Replace seals per motor 5) Replace grease lubrication (70g per motor)
2.3.6,1 |  | Strip and Quote | No. | 4
2.3.6,2 |  | Clean | No. | 4
2.3.6,3 |  | Bake | No. | 4
2.3.6,4 |  | Rewind | No. | 4
2.3.6,5 |  | Replace rolling bearing(s) per motor | No. | 4
2.3.6,6 |  | Replace Fan | No. | 4
2.3.6,7 |  | Replace Fan Cover | No. | 4
2.3.6,8 |  | Balance rotor | No. | 4
2.3.6,9 |  | Balance fan | No. | 4
2.3.6,10 |  | Replace Fasteners | No. | 4
2.3.6,11 |  | Replacement of switch contacts per motor | No. | 4
2.3.6,12 |  | Replace Shaft | No. | 4
2.3.6,13 |  | Replace Terminal Boxes | No. | 4
2.3.6,14 |  | Replace Terminal Blocks | No. | 4
2.3.6,15 |  | Replace seals per motor | No. | 4
2.3.6,16 |  | Shot-blast and re-coat motor housing including reinstatement of weather-hood, fasteners replacement (if required) | No. | 4
2.3.6,17 |  | Replace Couplings | No. | 4
2.3.6,18 |  | Reassembly and Transportation to Site | No. | 4
2.4 | M05.19.3 | Handle and Install
NB. Contractor shall make allowance for Rigging/lifting, positioning, hold down bolts preparation, grouting, drilling and breaking to mount the equipment assembly to the concrete floor where required including all tools & equipment required
2.4.1 |  | Complete New 15kW Mixer Assembly Installation | No. | 0 |  | RATE ONLY
2.4.2 |  | Complete Assembly and Installation of 11kW refurbished Mixer assembly | No. | 15
2.4.3 |  | Complete Sewer Pumps Re-assembly and Installation | No. | 4
2.5 | M05.19.3 | Testing, Commission and Handing over to End-user
2.5.1 |  | Complete New 15kW Mixer Assembly Installation | No. | 0 |  | RATE ONLY
2.5.2 |  | Complete Assembly and Installation of 11kW refurbished Mixer assembly | No. | 15
2.5.3 |  | Complete Sewer Pumps | No. | 4
2.6 |  | Provisional Sums as stated by the Employer's Agent
2.6.1 |  | Supply, and installation of 15kW Mixer Assembly | P.sum | 1 | 3600000 | 3600000
2.6.2 |  | Contractor's stated commission on the 2.6.1 provisional sum above | % |  | 3600000
2.7 | PSY6.16.7 | Mechanical Commissioning Spares
2.7.1 |  | Cornell 12NHTM-F18DB- Pump - Impeller | No. | 1
2.7.2 |  | Cornell 12NHTM-F18DB- Pump - Impeller Lock Screw and Setscrew | No. | 1
2.7.3 |  | Cornell 12NHTM-F18DB- Pump - Wearing Rings | No. | 2
2.7.4 |  | Mixer Drive Coupling Set | No. | 4
TOTAL OF SCHEDULE 2 CARRIED FORWARD TO SUMMARY

## 3. Electrical and C&I
SCHEDULE 3: ELECTRICAL - MIXER AMD PUMPSTATION POWER SUPPLY & CONTROL CABLES
ITEM No. | PAYM. REFERS | DESCRIPTION | UNIT | QTY | RATE | AMOUNT
3 |  | SCHEDULE 3: ELECTRICAL - MIXER AMD PUMPSTATION POWER SUPPLY & CONTROL CABLES
3.1 |  | Design Selection, Procure, Fabricate/Manufacture, Corrosion Protection, Colour Code, Supply, Deliver and Store (if required) with QA and/or O&M Documentation
3.1.1 | E05.9 | LV Power Cable - 600/1000V Cu/PVC/PVC/SWA/PVC
3.1.1.1 |  | 4 Core , 185mm² | m | 0 |  | RATE ONLY
3.1.1.2 |  | 4 Core , 16mm² | m | 0 |  | RATE ONLY
3.1.1.3 |  | 4 Core , 10mm² | m | 0 |  | RATE ONLY
3.1.1.4 |  | 4 Core , 4mm² | m | 0 |  | RATE ONLY
3.1.2 | E06.7 | LV Power Cable-600/1000V Cu/PVC/PVC/SWA/PVC-Terminations
3.1.2.1 |  | 4 Core , 185mm² | No. | 0 |  | RATE ONLY
3.1.2.2 |  | 4 Core , 16mm² | No. | 0 |  | RATE ONLY
3.1.2.3 |  | 4 Core , 10mm² | No. | 0 |  | RATE ONLY
3.1.2.4 |  | 4 Core , 4mm² | No. | 0 |  | RATE ONLY
3.1.3 | VOL 6 | Control Cables - CU/XLPE/IND+OVERALL SCR/SWA/PVC
3.1.3.1 |  | 7 core, 2.5 mm² | m | 0 |  | RATE ONLY
3.1.3.2 |  | Fibre optionc cabling | m | 0 |  | RATE ONLY
3.1.4 | VOL 6.6 | Control Cables - CU/XLPE/IND+OVERALL SCR/SWA/PVC-Terminations
3.1.4.1 |  | 7 core, 2.5 mm² | No. | 0 |  | RATE ONLY
3.1.4.2 |  | Fibre optionc cabling | No. | 0 |  | RATE ONLY
3.2 | PSY6.16 | Replacement of PLC equipment (including programming intergration of unit)
3.2.1 |  | PLC I/O modules - Digital Input 16 Channel | No. | 2
3.2.2 |  | Ethernet Switch replacement | No. | 2
|  | Scheider M580 PLC unit | No. | 1
3.3 | PSY6.16 | Instrumentation Recalibration and Repair
3.3.1 |  | Ultrasonic level meter | No. | 3
3.3.2 |  | Gearbox Oil flow switch (procure new) | No. | 15
3.3.3 |  | Proximity switches (valve limit switches) | No. | 4
3.3.4 |  | No-flow switch | No. | 4
3.3.5 |  | Electrical Actuated Valve ("AUMA") | No. | 2
3.3.6 |  | Local Control stations | No. | 15
3.3.7 |  | 55kW VSD drive unit | No. | 4
3.4 | PSY6.16 | General Equipment Repair / Servicing
3.4.1 |  | 500kVA Minisub | sum | 1
3.4.2 |  | MCC and Pump station ventilation (1kw fan size) | No. | 1
3.4.3 |  | Pump Station submersible pump | No. | 1
3.4.4 |  | MCC Servicing panel (cleaning) (Refer Single line diagram) | sum | 1
|  | Testing and repair of fibre optic hardware | sum | 1
3.5 |  | Provisional Sums as stated by the Employer's Agent
3.5.1 |  | Supply, and installation of LV power cables | P.sum | 1 | 274000 | 274000
3.5.2 |  | Supply, and installation of Control cables | P.sum | 1 | 64000 | 64000
3.5.3 |  | Supply, and installation of Upgrade of MCC Motor starters | P.sum | 1 | 70474.5 | 70474.5
3.5.4 |  | Contractor's stated commission on the 3.5.1 to 3.5.3 provisional sum above | % |  | 408474.5
3.5 |  | Overall Handling, Installation, Testing and Commissioning (as noted above) | sum | 1
TOTAL CARRIED FORWARD
TOTAL CARRIED FORWARD
Electrical and Control & Instrumentation Commissioning Spares
3.6 | PSY6.16.7 | 11kW SEW Eurodrive Electric Motor - Mixer Bucket Spares
3,6,1 |  | F1 - Elsec X | No. | 3
3,6,2 |  | F2 - Overload Relay | No. | 3
3,6,3 |  | H1 - Indication Lamp (Green) | No. | 3
3,6,4 |  | H3 - Indication Lamp (Red) | No. | 3
3,6,5 |  | H2 + H4 - Indication Lamp (Yellow) | No. | 3
3,6,6 |  | H5 - Indication Lamp (White) | No. | 3
3,6,7 |  | K1 - Contactor | No. | 3
3,6,8 |  | K12- K16 - Relay | No. | 3
3,6,9 |  | K18T - Timer | No. | 3
3,6,10 |  | P1 - Ammeter | No. | 3
3,6,11 |  | Q1 - Circuit Breaker | No. | 3
3,6,12 |  | Q1 - Circuit Breaker Varidepth Operating Handle Complete | No. | 3
3,6,13 |  | Q2 + Q3 - Circuit Breaker | No. | 3
3,6,14 |  | S1 - Stop Pushbutton | No. | 3
3,6,15 |  | S2 - Start Pushbutton | No. | 3
3,6,16 |  | S3 - 3 Pos Selector Switch | No. | 3
3,6,17 |  | S4 - 2 Pos Selector Switch | No. | 3
3,6,18 |  | S5 - Reset Pushbutton | No. | 3
3,6,19 |  | T1 - Current Transformer | No. | 3
3,6,20 |  | T2 - Transcore | No. | 3
3.6 | PSY6.16.7 | WEG 280SM-55kW-6P-380V Motor - Pump Bucket Spares
3,6,1 |  | F1 - Elsec X | No. | 1
3,6,2 |  | F2 - Overload Relay | No. | 1
3,6,3 |  | H1 - Indication Lamp (Green) | No. | 1
3,6,4 |  | H3 - Indication Lamp (Red) | No. | 1
3,6,5 |  | H2 + H4 - Indication Lamp (Yellow) | No. | 1
3,6,6 |  | H5 - Indication Lamp (White) | No. | 1
3,6,7 |  | K1 - Contactor | No. | 1
3,6,8 |  | K12- K16 - Relay | No. | 1
3,6,9 |  | K18T - Timer | No. | 1
3,6,10 |  | P1 - Ammeter | No. | 1
3,6,11 |  | Q1 - Circuit Breaker | No. | 1
3,6,12 |  | Q1 - Circuit Breaker Varidepth Operating Handle Complete | No. | 1
3,6,13 |  | Q2 + Q3 - Circuit Breaker | No. | 1
3,6,14 |  | S1 - Stop Pushbutton | No. | 1
3,6,15 |  | S2 - Start Pushbutton | No. | 1
3,6,16 |  | S3 - 3 Pos Selector Switch | No. | 1
3,6,17 |  | S4 - 2 Pos Selector Switch | No. | 1
3,6,18 |  | S5 - Reset Pushbutton | No. | 1
3,6,19 |  | T1 - Current Transformer | No. | 1
3,6,20 |  | T2 - Transcore | No. | 1
3.7 | E021 | Balancing Tank MCC and Pump Station Lighting Replacement
3.7.1 |  | 58W FLUORESCENT LUMINAIRE - Replacement with LED | No. | 2
3.7.2 |  | 58W WATER PROOF FLUORESCENT LUMINAIRE - Replacement with LED | No. | 2
3.7.3 |  | 58W WATER PROOF FLUORESCENT LUMINAIRE WITH 1 HOUR BATTERY BACKUP - Replacement with LED | No. | 2
TOTAL OF SCHEDULE 3 CARRIED FORWARD TO SUMMARY