## 1-P&G
ITEM NO | PAYMENT REFERS | SHORT DESCRIPTION | UNIT | QUANTITY | RATE (R) | AMOUNT (R)
`
| SANS 1200 A | SECTION 1 : GENERAL
1.1 | 8.3 | Contractual Requirements
1.1.1 | PSA 8.3.1 | Contractual requirements including but not limited to providing surites, insurance of the works and plant; third party or public liability; insurance for compliance with Workmans Compensation Act and any other contractual obligations. | Sum | 1
1.1.2 |  | Fixed preliminary and general charges | Sum | 1
| 8.3.2 | Establishment of facilities on site:
| 8.3.2.1 | Facilities for Employers Agent
1.1.3 | 8.3.2.1(a) | Provision of a furnished meeting room and office for the Employers Agent's Representative (including all furnishings, facilities and equipment including toilet facilities) | Sum | 1
1.1.4 |  | Provision of survey equipment (PSAB 4.2) | Sum | 1
1.1.5 | PSAB 8.1 | Contract Nameboard (2 No.) and Identity Boards (2 No.) with supports erected & moved complete. (Refer to PSAB 3.1) | No. | 2
1.1.6 |  | Provision of survey assistants (Refer PSAB 5.5) | Sum | 1
1.1.7 |  | Covered Parking (2 bays) (Refer PSAB 3.3) | Sum | 1
1.1.8 |  | PPE for Engineer, assistants and students | Sum | 1
1.1.9 |  | Security of works | Sum | 1
1.1.10 |  | All other specified facilities (incl wifi internet connection and printer) | Sum | 1
1.1.11 | 8.3.2.2, 8.3.2.3 | Facilities for Contractor
1.1.11.1 |  | a) Offices and storage sheds | Sum | 1
1.1.11.2 |  | b) Workshops | Sum | 1
1.1.11.3 |  | c) Laboratories | Sum | 1
1.1.11.4 |  | d) Living Accommodation | Sum | 1
1.1.11.5 |  | e) Ablution and latrine facilities | Sum | 1
1.1.11.6 |  | f) Tools and equipment | Sum | 1
1.1.11.7 |  | g) Water supplies, electric power and communications | Sum | 1
1.1.11.8 |  | h) Dealing with water | Sum | 1
1.1.11.9 |  | i) Access | Sum | 1
1.1.11.10 |  | j) Construction Plant and Transport | Sum | 1
1.1.11.11 | 8.3.4 | Remove all site establishment on completion | Sum | 1
1.1.11.12 | PSA8.17 | Dealing with conditions of permits, Wayleave Agreements, EIA, RoD. (Refer to C3.4.4.8) | Sum | 1
1.1.11.13 |  | Notices and warmings to consumers | Sum | 1
TOTAL CARRIED FORWARD
TOTAL BROUGHT FORWARD
1.1.12 | PSA 8.8 a | OH&S Requirements (Fixed charges)
|  | The sum shall cover all preparation of risk assessments (Annexure D), safe work procedures, the project H&S File, the H&S Plan, medicals for all workers, the provision of PPE and protective clothing, including hazards and potential hazard identification, Standard Working Procedures, and Method Statements and all other costs necessary in complying generally with the Occupational Health and Safety Act 85 of 1993, (as amended), the Construction Regulations 2014 and the Particular Safety Specification (Annexure C) | Sum | 1
1.1.13 |  | Completing and checking the Project H&S File and handing over to Client on completion of the works and exit medicals for all workers. | Sum | 1
1.1.14 |  | HIV / AIDS Awareness
Refer to SANS 1921-6 and Annexure F
|  | Conduct HIV/AIDS awareness programme workshops on site for not less than 90% of the workers inclusive of all direct and indirect costs (at least once every 4 months) | No. | 3
1.1.15 |  | Provide and maintain condom dispenser | No. | 1
1.1.15 |  | Provide and maintain HIV/AIDS awareness posters | No. | 1
1.1.16 |  | Provide information regarding the voluntary testing of construction workers, counselling, support and care in a monthly report | Sum | 1
1.1.17 | PSA 8.15 | Environmental Management and EMP
|  | The sum shall cover the cost of all activities necessary to comply with section C3.5 and Annexure M of the Environmental Management Particular Specification, and Environmental Management Plan, which incorporates the ROD requirements for the Project, which have not been included in the tendered rates for the scheduled items allowed elsewhere in the bill of quantities | Sum | 1
1.1.18 |  | Extra over Item 1.1.26 for the appointment of a Specialist selected Sub-Contractor, to carry out at least 25% of the environmental rehabilitation work. | Sum | 1
|  | Appointment of Safety Officer | Sum | 1
|  | Appointment of Environmental Officer | Sum | 1
1.2 | SANS 1200A | TIME RELATED ITEMS
1.2.1 | PSA 8.4.1 | Contractual requirements (including, EPWP, QA and Project Reporting) | Months | 18
|  | TOTAL CARRIED FORWARD |  |  | R
|  | TOTAL BROUGHT FORWARD |  |  | R
| PSA 8.4.2 | Operate and maintain facilities on Site
| 8.4.2.1 | Facilities for Engineer for duration of contract (SANS 1200AB)
1.2.2 | 8.4.2.1 (a) | Provision of meeting room and office for the Engineer's Representative including toilet facilities as per PSAB 5.2 & PSAB 3.2 | Months | 18
1.2.3 |  | Provision of survey equipment (Refer to PSAB 4.2) | Months | 18
1.2.4 |  | Provision of 2 № survey assistants (Refer to PSAB 5.5) | Months | 18
1.2.5 |  | Nameboards (2No.) | Months | 18
1.2.6 |  | PPE for Engineer and assistants | Months | 18
1.2.7 |  | Engineer's Office and parking facilities | Months | 18
1.2.7 |  | Security of works | Months | 18
1.2.8 | 8.4.2.2 8.4.2.3 | Facilities for Contractor
1.2.8.1 |  | a) Offices and storage sheds | Months | 18
1.2.8.2 |  | b) Workshops | Months | 18
1.2.8.3 |  | c) Laboratories | Months | 18
1.2.8.4 |  | d) Living Accommodation | Months | 18
1.2.8.5 |  | e) Ablution and latrine facilities | Months | 18
1.2.8.6 |  | f) Tools and equipment | Months | 18
1.2.8.7 |  | g) Water supplies, electric power and communications | Months | 18
1.2.8.8 |  | h) Dealing with water | Months | 18
1.2.8.9 |  | i) Access | Months | 18
1.2.8.10 |  | j) Construction Plant and Transport | Months | 18
1.2.9 | PSA 8.4.3 | Supervision for duration of the contract (all supervisory staff not considered labour) | Months | 18
1.2.10 | 8.4.4 | Company and Head Office overhead costs | Months | 18
1.2.11 | PSAB 8.20 | General responsibilities and other time related obligations | Months | 18
| PSA 8.17 | Permits and Wayleaves
1.2.12 |  | Dealing with conditions of permits, Wayleave Agreements, EIA, RoD (Refer to C3.4.4.8) | Months | 18
|  | TOTAL CARRIED FORWARD |  |  | R
|  | TOTAL BROUGHT FORWARD |  |  | R
1.2.13 | PSA 8.8 a | OH&S Requirements (Time charges)
|  | Updating and amending the risk assessments, safe work procedures, the project H&S File, the H&S Plan, medicals for all workers, the provision of PPE and protective clothing, including hazards and potential hazard identification, Standard Working Procedures, and Method Statements and all other costs necessary in complying generally with the Occupational Health and Safety Act 85 of 1993, (as amended), the Construction Regulations 2014 and the Particular Safety Specification (Annexure C) | Months | 18
1.2.14 |  | Full compliance and checking the Project H&S File during construction of the works under the Contract. | Months | 18
1.2.15 |  | The sum shall cover all activities necessary in complying with the requirements of the Health and Safety Specification in terms of Training as the Work proceeds | Months | 18
1.2.16 |  | The sum shall cover all activities necessary in complying with the requirements of the Health and Safety Specification in terms of Monitoring and Review as the Work proceeds | Months | 18
1.2.17 |  | The sum shall cover the cost of all activities necessary to comply with section C3.5 and Annexure M of the Environmental Management Particular Specification, and Environmental Management Plan, which incorporates the ROD requirements for the Project, which have not been included in the tendered rates for the scheduled items allowed elsewhere in the bill of quantities | Months | 18
1.2.18 | PSA 8.4.5 | Security in accordance with C3.4.4.6 | Months | 18
1.2.19 |  | Any other time related obligations | Months | 18
EME's or QSE's
1.2.20 | PSA 8.5.4 | Contractor to provide manager for dealing with EME's or QSE's for duration of contract to meet local employment and local enterprise targets (Refer to C1.8, C1.9 and C3.4.10 & PSA 5.10) | Months | 18
1.2.21 |  | Dealing with conditions of EME's or QSE's sub-contractors and local/target labour (Refer to C1.9, C3.4.10 & C3.3.2).The tendered rate shall cover all costs including but not limited to procurement, management, administration, overheads, finance costs, transportation, training, risk and profit and any other costs associated on work allocated to EME's or QSE's and targeted labour in order to achieve the required participation goals. (Contractor to allocate packages) | Months | 18
|  | TOTAL CARRIED FORWARD |  |  | R
|  | TOTAL BROUGHT FORWARD |  |  | R
1.3 | 8.5 | SUMS STATED PROVISIONALLY BY ENGINEER
1.3.1 |  | Quality assurance and management plan | Sum | 1
1.3.2 |  | Provisional sum for Independent OHS, EMP and Electrical practitioners | Prov. Sum | 1 | 300000 | 300000
1.3.3 |  | Provisional sum for Cathodic Protection | Prov. Sum | 1 | 1500000 | 1500000
1.4 | 8.8 | TEMPORARY WORKS
C3.1.5
1.4.1 | PSA 8.7.2 | Dealing with traffic or accommodation of traffic and erecting signage (also refer to SANS 1921-2) | Sum | 1
1.4.2 | 8.8.1 PSA 5.8 | Access to works including all temporary roads, excavations and ramps, etc. | Sum | 1
1.4.3 | PSA 8.7.6 | Dealing with water | Sum | 1
1.4.4 | PSA 8.8.4 | Dealing with existing infrastructure | Sum | 1
1.4.5 | PSA 8.22 | Dealing with Public | Sum | 1
1.4.6 | PSA 8.18 | Barricading of Trenches | Sum | 1
1.4.7 | PSA 8.19 | Fencing | Sum | 1
1.4.8 | PSLD 8.2.2 PSL 5.10 | Equipment supplied for testing and disinfection of structures and pipelines from existing infrastructure, including transportation costs (Prov.). | Sum | 1
1.4.9 | PSA 8.22 | Allow for the attendance of other Contractors, JW staff and public within the parameters of the site. | Sum | 1
| TOTAL FOR SECTION 1 CARRIED FORWARD TO SUMMARY |  |  |  | R
600000
806000
[6 empty] | 60000 | 60000
3200000
70000
120000

## 2-Daywork
ITEM NO | PAYMENT REFERS | SHORT DESCRIPTION | UNIT | QUANTITY | RATE (R) | AMOUNT (R)
2 | SANS 1200A | SECTION 2: DAYWORKS, PROVISIONAL SUMS AND PRIME COST ITEMS
8.7
2.1 | PSA 8.6 | DAYWORKS
Labour
2.1.1 | 8.5 (b.1) | Allow for total remuneration paid to workers | Prov Sum | 1 | 500000 | 500000
2.1.2 | PSA 8.5 | Overheads, charges and profit on 2.1.1 above | % | 500000
2.1.3 |  | Team Leader / charge hand | hr | 120
2.1.4 |  | Artisan | hr | 150
2.1.5 |  | Skilled | hr | 150
2.1.6 |  | Semi-skilled | hr | 250
2.1.7 |  | Unskilled | hr | 500
2.1.8 |  | Engineer | hr. | 5
2.1.9 |  | Technician | hr. | 5
2.1.10 |  | Foreman | hr. | 10
2.1.11 |  | Driver (LDV,machine, trucks, etc.) | hr. | 10
2.1.12 |  | Certified Blaster | hr. | 10
2.1.13 |  | Steel fixer | hr. | 10
2.1.14 |  | Concretor | hr. | 10
2.1.15 |  | Charge hand | hr. | 10
2.1.16 |  | Security guard | hr. | 10
Plant and equipment
(a) Tractor loader backhoe (TLB)
2.1.17 |  | (i) Tractor Loader Backhoe (Bigger than 45kW but smaller than 70kW) | hr. | 10
(b) Crawler Excavators
2.1.18 |  | (i) Smaller than 93kW (small) | hr. | 10
2.1.19 |  | (ii) Bigger than 93kW but smaller than 200kW ( Medium) | hr. | 10
(c) Tipper Trucks
2.1.20 |  | (i) Tipper trucks (3m³) Small | hr. | 10
2.1.21 |  | (ii) Tipper trucks (5m³) Medium | hr. | 10
2.1.22 |  | (iii) Tipper trucks (10m³) Large | hr. | 10
(d) Flat Bed Trucks
2.1.23 |  | (i) Flat bed 5t capacity | hr. | 8
2.1.24 |  | (ii) Flat bed 7t capacity | hr. | 8
(e) LDV
2.1.25 |  | (i) 1t Pick-up | hr. | 10
2.1.26 |  | (f) Mobile Crane 5t at 3m radius | hr. | 10
(g) Walk behind vibrating rollers
2.1.27 |  | (i) Model - Bomag 60 or similar (small) | hr. | 10
2.1.28 |  | (ii) Model - Bomag 76 or similar (medium) | hr. | 10
2.1.29 |  | (iii) Model - Bomag 90 or similar | hr. | 10
|  | TOTAL CARRIED FORWARD |  |  | R
|  | TOTAL BROUGHT FORWARD |  |  | R
(h) Plate compactors
2.1.30 |  | (i) Vipac or similar | hr. | 10
(i) Rammers
2.1.31 |  | (i) Model - Wacker or similar | hr. | 10
2.1.32 |  | (j) Concrete mixers
2.1.33 |  | (i) Volume 100 litre wet (small, towable) | hr. | 8
2.1.34 |  | (ii) Volume 175 litre wet (medium) | hr. | 8
2.1.35 |  | (iii) Volume 250 litre wet (large) | hr. | 8
|  | (k) Diesel compressors including hoses and tools | hr | 10
2.1.36 |  | (i) Capacity smaller than 200 cfm (small) | hr. | 10
2.1.37 |  | (ii) Capacity bigger than 200 cfm smaller than 400 cfm (medium) | hr. | 10
2.1.38 |  | (iii) Capacity bigger than 400 cfm (large) | hr. | 10
2.1.39 |  | (l) Waterpump
2.1.40 |  | (i) Capacity smaller than 400 litre/min (medium) | hr | 10
2.1.41 |  | (ii) Capacity bigger than 400 but smaller than 600 litre/min (medium) | hr | 10
2.1.42 |  | (iii) Capacity bigger than 600 but smaller then 1 100 litre/sec (large) | hr | 10
Materials
2.1.43 | 8.5 (a, b1) | Net cost of goods or materials | Prov Sum | 1 | 500000 | 500000
2.1.44 | PSA 8.5 | Overheads, charges and profit on 2.1.43 above | % | 500000
Contractors own Plant
2.1.45 | 8.5 (a) | Allow for all-inclusive cost of using Contractor's own plant on site. | Prov Sum | 1 | 800000 | 800000
Plant hired by the Contractor
2.1.46 | 8.5 (b.1) | Net cost of hired plant | Prov Sum | 1 | 250000 | 250000
2.1.47 | PSA 8.5 | Overheads, charges and profit on 2.1.46 above | % | 250000
Survey Beacons/Pegs
2.1.48 | 8.5 (a) | Search for, record, reference and protect survey stations, bench marks, erf boundary pegs and other reference pegs and expose on completion of works | Sum | 1
2.2 | 8.5 | SUMS STATED PROVISIONALLY BY THE ENGINEER
PSA 8.5
2.2.1 |  | Cellphone allowance for the Employers Agent Representative and their assistant for the duration of the contract (R1000 pm) | Prov Sum | 1 | 18000 | 18000
2.2.2 |  | Overheads, charges and profit on 2.2.1 above | % | 18000
|  | TOTAL CARRIED FORWARD |  |  | R
|  | TOTAL BROUGHT FORWARD |  |  | R
2.2.7 |  | Equipment for the Employers Agent Representative and their assistant for the duration of the contract | Prov Sum | 1 | 80000 | 80000
2.2.8 |  | Overheads, charges and profit on 2.2.7 above | % | 80000
Survey
2.2.9 |  | Ad-hoc topographical survey as requested by the Engineer during the contract | Prov Sum | 1 | 30000 | 30000
2.2.10 |  | Overheads, charges and profit on 2.2.9 above | % | 30000
| PSA 8.5.3 | Community Liason Officer and Consultant
2.2.11 | a) | Employment of the CLO for duration of contract who shall be appointed by the Contractor and shall report to the Engineer and the Client (R8500 pm plus R500 pm cellphone allowance) (refer C3.4.7) | Prov Sum | 1 | 162000 | 162000
2.2.12 | b) | Overheads, charges and profit on 2.2.11 | % | 162000
2.2.13 |  | Employment of a social consultant for duration of contract | Prov Sum | 1 | 550000 | 550000
2.2.14 | PSA 8.5 | Overheads, charges and profit on 2.2.13 | % | 550000
| PSA 8.12 | Training
PSA 8.13
2.2.15 |  | Allowance for training of local unskilled labour | Prov Sum | 1 | 200000 | 200000
2.2.16 | PSA 8.5 | Overheads, charges and profit on 2.2.15 | % | 200000
2.2.17 | PSA 8.14 | Allowance for transport | Prov Sum | 1 | 100000 | 100000
2.2.18 |  | Overheads, charges and profit on 2.2.17 | % | 100000
| Spec PC | Re-vegetation
2.2.19 |  | Re-vegetation of the site | Prov Sum | 1 | 100000 | 100000
2.2.20 | PSA 8.5 | Overheads, charges and profit on 2.2.19 | % | 100000
Pipework
2.2.21 |  | Connection to existing / proposed pipework | Prov Sum | 1 | 200000 | 200000
2.2.22 |  | Overheads, charges and profit on 2.2.21 | % | 200000
Control Testing
2.2.23 | PSA 8.5.1 | Acceptance Control Testing | Prov Sum | 1 | 200000 | 200000
2.2.24 | 8.5 (b) | Overheads, charges and profit on 2.2.23 | % | 200000
|  | TOTAL CARRIED FORWARD |  |  | R
|  | TOTAL BROUGHT FORWARD |  |  | R
| PSA 8.5 | Students
2.2.25 |  | Provisional Sum for employing students on the Contract | Prov Sum | 1 | 360000 | 360000
2.2.26 |  | Overheads, charges and profit on 2.2.25 above | % | 360000
2.3 | PSA 8.4.7 | MISCELLANEOUS
2.3.1 |  | General Signage, as per the Engineer's instructions (Prov) | Prov Sum | 1 | 20000 | 20000
2.3.2 |  | Overheads, charges and profit on 2.3.1 | % | 20000
2.3.3 | PSA 8.22 | Allow for the attendance of EME's or QSE's and other Contractors within the parameters of the site (refer C3.5.26) | Sum | 1
| TOTAL FOR SECTION 2 CARRIED FORWARD TO SUMMARY |  |  |  | R
600000
806000
[6 empty] | 60000 | 60000
3200000
70000
120000

## 3-Site Clearance (Pipeline)
ITEM NO | PAYMENT REFERS | SHORT DESCRIPTION | UNIT | QUANTITY | RATE | AMOUNT
3 | SABS 1200 C | SECTION 3: SITE CLEARANCE (PIPELINE)
3.1 |  | CLEAR SITE
| 8.2.1 | Clear and grub site and remove any obstruction that may occur and spoil to designated site. Only areas indicated in writing by Engineer must be cleared:
3.1.1 | PSC 5.1 | Clear and grub including all vegetation for pipe route 3m wide. | m | 560
3.1.2 | PSC 3.1 | Transport spoil material to unspecified sites and dump (provisional) | m³.km | 560 |  | Rate Only
| TOTAL FOR SECTION 3 CARRIED FORWARD TO SUMMARY |  |  |  | R
150000
600000
806000
[6 empty] | 60000 | 60000
3200000
70000
120000

## 4-Site Clearance (Tower)
ITEM NO | PAYMENT REFERS | SHORT DESCRIPTION | UNIT | QUANTITY | RATE | AMOUNT
4 | SABS 1200 C | SECTION 4: SITE CLEARANCE (TOWER ONLY)
4.1 |  | CLEAR SITE
| 8.2.1 | Clear and grub site and remove any obstruction that may occur and spoil to designated site. Only areas indicated in writing by Engineer must be cleared:
4.1.1 |  | Clear and grub including all vegetation for Elevated Tower | m² | 467.5947
4.1.2 | PSC 3.1 | Transport spoil material to unspecified sites and dump (provisional) | m³.km | 1400 |  | Rate Only
SITE PREPARATION
4.1.3 | 8.2.10 | Remove top soil to nominal depth 75 mm, stockpile and maintain | m³ | 35.0696
| TOTAL FOR SECTION 4 CARRIED FORWARD TO SUMMARY |  |  |  | R

## 5-Site Clearance (Pumpstation)
ITEM NO | PAYMENT REFERS | SHORT DESCRIPTION | UNIT | QUANTITY | RATE | AMOUNT
5 | SABS 1200 C | SECTION 5: SITE CLEARANCE (PUMPSTATION AND TOWER SITE)
5.1 |  | CLEAR SITE
| 8.2.1 | Clear and grub site and remove any obstruction that may occur and spoil to designated site. Only areas indicated in writing by Engineer must be cleared:
5.1.1 |  | Clear and grub including all vegetation for Site footprint (Pump Station and Valve Chambers) | m² | 450
5.1.2 | PSC 5.1 | Clear and grub including all vegetation for inlet-pipe route 3m wide. | m | 120
5.1.3 | PSC 3.1 | Transport spoil material to unspecified sites and dump (provisional) | m³.km | 2500 |  | Rate Only
SITE PREPARATION
5.1.4 | 8.2.10 | Remove top soil to nominal depth 75 mm, stockpile and maintain | m³ | 80
| TOTAL FOR SECTION 5 CARRIED FORWARD TO SUMMARY |  |  |  | R

## 6-Earthworks (Pipelines)
ITEM NO | PAYMENT REFERS | SHORT DESCRIPTION | UNIT | QUANTITY | RATE | AMOUNT
6 | SABS 1200 D | SECTION 6: EARTHWORKS (PIPELINES)
6.1 | PSD 8.3.2 | EXCAVATION
| 8.3.2a | Excavate in all materials and use for backfill, or dispose as ordered: Refer to drawing CO1486-CP10 & 11, 18, 19, 22, 23, 24, 25
6.1.1 |  | (a) Air-Valve Chamber L.P.C 1 | m³ | 120
Extra over items D1.1
6.1.1.1 |  | (i) Intermediate material | m³ | 12
6.1.1.2 |  | (ii) Hard rock material | m³ | 6
6.1.3 |  | (b) Air-Valve Chamber L.P.C 2 | m³ | 120
Extra over items D1.4
6.1.3.1 |  | (i) Intermediate material | m³ | 12
6.1.3.2 |  | (i) Hard rock material | m³ | 6
6.1.4 |  | (c) Air-Valve Chamber L.P.C 3 | m³ | 120
Extra over items D1.7
6.1.4.1 |  | (i) Intermediate material | m³ | 120
6.1.4.2 |  | (ii) Hard rock material | m³ | 6
6.1.5 |  | (d) Air-Valve Chamber L.P.C 4 | m³ | 120
Extra over items D1.10
6.1.5.1 |  | (i) Intermediate material | m³ | 12
6.1.5.2 |  | (ii) Hard rock material | m³ | 6
6.1.6 |  | (e) Scour&Isolation Valve Chamber L.P.C 5 | m³ | 150
Extra over items D1.13
6.1.6.1 |  | (i) Intermediate material | m³ | 15
6.1.6.2 |  | (ii) Hard rock material | m³ | 6
6.1.7 |  | (f) Air-Valve Chamber L.P.C 6 | m³ | 120
Extra over items D1.16
6.1.7.1 |  | (i) Intermediate material | m³ | 12
6.1.7.2 |  | (ii) Hard rock material | m³ | 12
6.1.8 |  | (h) Air-Valve Chamber L.P.C 7 | m³ | 120
Extra over items D1.19
6.1.8.1 |  | (i) Intermediate material | m³ | 12
6.1.8.2 |  | (ii) Hard rock material | m³ | 6
6.1.9 |  | (i) Isolation Valve Chamber L.P.C 8 | m³ | 150
|  | Extra over items D1.1 | m³ | 15
6.1.9.1 |  | (i) Intermediate material | m³ | 6
6.1.9.2 |  | (ii) Hard rock material
6.1.10 |  | (i) Isolation Valve Chamber L.P.C 9 | m³ | 150
|  | Extra over items D1.1 | m³ | 15
6.1.10.1 |  | (i) Intermediate material | m³ | 6
6.1.10.2 |  | (ii) Hard rock material
|  | TOTAL CARRIED FORWARD |  |  | R
|  | TOTAL BROUGHT FORWARD |  |  | R
D1.2 | 8.3.2b | Excavate in all materials to spoil:
|  | (a) Valve Chamber | m³ | 900
D1.3 | 8.3.2c | Extra over items D1.1 to D1.4 for excavation in:
|  | (a) Intermediate material | m³ | 12
|  | (b) Hard rock material | m³ | 6
6.2 |  | EXISTING SERVICES
| PSD8.3.8.1 | Hand excavation for locationg and exposing existing services in:
6.2.1 |  | (a) All other areas | m³ | 250
Topsoiling from stockpile 75 mm layer:
6.2.2 | PSD 8.3.10 | Level on Site | m³ | 51
Extra over items PSD 8.3.2. for
6.2.3 | PSD 8.3.14 | (a) Temporary stockpiling | m³ | 970
6.2.4 | PSD 8.3.15 | (b) Disposing of spoil material on a site provided by The Contractor | m³ | 1020
D5 |  | Grassing
| PGENRD 8 | Grassing (Kikuyu instant lawn) | m³ | 0
| TOTAL FOR SECTION 6 CARRIED FORWARD TO SUMMARY |  |  |  | R
150000
600000
806000
[6 empty] | 60000 | 60000
3200000
70000
120000

## 7-Earhworks(Pipelines Trenches)
ITEM NO | PAYMENT REFERS | SHORT DESCRIPTION | UNIT | QUANTITY | RATE | AMOUNT
7 | SABS 1200 DB | SECTION 7:EARTHWORKS (PIPE TRENCHES)
7.1 |  | EXCAVATION
| PSDB8.3.2a | Excavate by machine in all materials for trenches, backfill, compact and dispose of surplus or unsuitable material for pipes up to 700 mm diameter for dephts:
Over and up to
7.1.1 |  | (a) 0,0 m 1,0 m | m³ | 0
7.1.2 |  | (b) 1,0 m 2,0 m | m³ | 0
7.1.3 |  | (c) 2,0 m 3,0 m | m³ | 2520
7.2 | 8.3.2b | Extra-over items DB1.1 to DB1.3 for excavation in (provisional):
7.2.1 |  | (a) Intermediate material | m³ | 1000
7.2.2 |  | (b) Hard rock material | m³ | 10
7.2.3 | 8.3.2c | Excavate unsuitable material from trench bottom and dispose of it | m³ | 13
7.3 | 8.3.3 | EXCAVATION ANCILLARIES
| 8.3.3.1a | Imported backfill materials from trench excavation or stockpiles on site:
7.3.1 |  | Acquire, deliver, place and compact imported selected backfill to fill over-excavation under pipe bedding where unsuitable material under item DB1.5 is removed | m³ | 13
7.3.2 | PSDB8.3.2(4) | Backfill stabilized with 5% cement where directed by the Engineer | m³ |  |  | Rate only
7.3.3 | PSDB8.3.2(5) | Soilcrete backfill where directed by the Engineer | m³ |  |  | Rate Only
| TOTAL FOR SECTION 7 CARRIED FORWARD TO SUMMARY |  |  |  | R
150000
600000
806000
[6 empty] | 60000 | 60000
3200000
70000
120000

## 8-Earthworks (Elevated Tower)
ITEM NO | PAYMENT REFERS | SHORT DESCRIPTION | UNIT | QUANTITY | RATE | AMOUNT
8 | SABS 1200 D | SECTION 8: EARTHWORKS (ELEVATED TOWER)
8.1 | PSD 8.3.2 | EXCAVATION
| PSD 8.3.2 | Excavate to level in all materials and stockpile and maintain suitable material for future use for backfill or dispose as specified. Rate to include for selective removal of unsuitable material and compaction of base to 93% MOD AASHTO and allow at least 1000mm working space around structure:
8.1.1 |  | Pile Caps | m³ | 520.251
8.1.2 |  | Pile Cap Ring | m³ | 128.2304
8.1.3 |  | Straight RC Ground Beams | m³ | 161.49
8.1.4 |  | Circular RC Ground Beams (Ring Beam) | m³ | 101.7876
8.1.5 |  | Trimming down of Piles | m³ | 334.611
8.1.6 | 8.3.2b | Extra over Items 8.1.1 to 8.1.4 for excavation in hard rock material. | m³ | 273.5277
8.1.7 | 8.3.2d | Extra over items 8.1.1 to 8.1.4 for excavation in:
8.1.7.1 |  | Hand excavation or other method (excluding blasting) to remove rock outcrops or rock underbreak after bulk excavation to form level site (alternative for soilcrete backfilling in rock overbreak) | m³ | 182.3518
8.1.7.2 | 8.3.9 | Backfill to structures from existing stockpile in 200mm compacted layers to 95% MOD ASSHTO using material from stockpile on site as directed by the Engineer | m3 | 574.5286
8.1.8 |  | Exsting Services
| PSD8.3.8.1 | Hand excavation for locating and exposing existing services in:
8.1.8.1 |  | (a) Roadways | m³ | 50
8.1.8.2 |  | (b) All other areas | m³ | 50
8.1.9 | PSA 8.4.7 | Disposal of material from stockpile to designated municipal disposal sites | m3 | 900
| TOTAL FOR SECTION 8 CARRIED FORWARD TO SUMMARY |  |  |  | R
150000
600000
806000
[6 empty] | 60000 | 60000
3200000
70000
120000

## 9-Earthworks (Pumpstation)
ITEM NO | PAYMENT REFERS | SHORT DESCRIPTION | UNIT | QUANTITY | RATE | AMOUNT
9 | SABS 1200 D | SECTION 9: EARTHWORKS (PUMPSTATION)
9.1 | PSD 8.3.2 | EXCAVATION
9.1.1 | 8.3.2a | Excavate in all materials and use for backfill, or dispose as ordered:
9.1.1.1 |  | (a) Pump Station | m³ | 1200
9.1.1.2 |  | (b) Valve Chambers No. 9, 10, 11, 12, 13, 14) - Ref Draw No. C01486-PS01 | m³ | 950
9.1.2 | 8.3.2b | Excavate in all materials to spoil:
9.1.2.1 |  | (a) Pump Station Foundation | m³ | 400
9.1.2.2 |  | (b) Valve Chamber | m³ | 300
9.1.3 | 8.3.2c | Extra over items D1.1 to D1.4 for excavation in:
9.1.3.1 |  | (a) Intermediate material | m³ | 300
9.1.3.2 |  | (b) Hard rock material | m³ | 100
| 8.3.2d | Extra over items D1.1 to D1.4 for excavation in:
9.1.4 |  | Hand excavation or other method (excluding blasting) to remove rock outcrops or rock underbreak after bulk excavation to form level site (alternative for soilcrete backfilling in rock overbreak) | m³ | 300
FILLINGS ETC
9.1.5 |  | Compaction of ground beam, etc including scarifying for a depth of 150mm, breakdown oversize material, adding suitable material where necessary and compacting to 93% Mod AASHTO density. | m²
9.1.6 |  | Pump House | m² | 350
9.1.7 |  | Chambers | m² | 60
9.2 | PSD8.3.8.1 | EXISTING SERVICES
9.2.1 |  | Hand excavation for locating and exposing existing services in:
9.2.1.1 |  | (a) Roadways | m³ | 0
9.2.1.2 |  | (b) All other areas | m³ | 20
| PSD 8.3.10 | Topsoiling from stockpile 75 mm layer:
9.2.2 |  | Level on Site | m³ | 50
9.2.3 |  | Extra over items PSD 8.3.2. for
9.2.3.1 | PSD 8.3.14 | (a) Temporary stockpiling | m³ | 950
9.2.3.2 | PSD 8.3.15 | (b) Disposing of spoil material on a site provided by The Contractor | m³ | 700
| PGENRD 8 | Grassing
9.2.4 |  | Grassing (Kikuyu instant lawn) | m2 | 100
| TOTAL FOR SECTION 9 CARRIED FORWARD TO SUMMARY |  |  |  | R
150000
600000
806000
[6 empty] | 60000 | 60000
3200000
70000
120000

## 10-Earthworks(PS Pipe Trenches)
ITEM NO | PAYMENT REFERS | SHORT DESCRIPTION | UNIT | QUANTITY | RATE | AMOUNT
10 | SABS 1200 DB | SECTION 10: EARTHWORKS (PIPE TRENCHES)
10.1 |  | EXCAVATION
10.1.1 | PSDB8.3.2a | Excavate by machine in all materials for trenches, backfill, compact and dispose of surplus or unsuitable material for pipes up to 700 mm diameter for dephts:
Over and up to
10.1.1.1 |  | (a) 0,0 m 1,0 m | m | 20
10.1.1.2 |  | (b) 1,0 m 2,0 m | m | 10
10.1.1.3 |  | (c) 2,0 m 3,0 m | m | 15
10.1.1.4 |  | (d) Over 3,0 m | m | 120
10.1.2 | 8.3.2b | Extra-over items DB1.1 to DB1.3 for excavation in (provisional):
10.1.2.1 |  | (a) Intermediate material | m³ | 500
10.1.2.2 |  | (b) Hard rock material | m³ | 200
10.1.3 | 8.3.2c | Excavate unsuitable material from trench bottom and dispose of it | m³ | 200
10.2 | 8.3.3 | EXCAVATION ANCILLARIES
| 8.3.3.1a | Imported backfill materials from trench excavation or stockpiles on site:
10.2.1 |  | Acquire, deliver, place and compact imported selected backfill to fill over-excavation under pipe bedding where unsuitable material under item DB1.5 is removed | m³ | 200
10.2.2 | PSDB8.3.2(4) | Backfill stabilized with 5% cement where directed by the Engineer | m³ | 0 |  | Rate Only
10.2.3 | PSDB8.3.2(5) | Soilcrete backfill where directed by the Engineer | m³ | 0 |  | Rate Only
| TOTAL FOR SECTION 10 CARRIED FORWARD TO SUMMARY |  |  |  | R
150000
600000
806000
[6 empty] | 60000 | 60000
3200000
70000
120000

## 11-Concrete (Pipeline Chambers)
ITEM NO | PAYMENT REFERS | SHORT DESCRIPTION | UNIT | QUANTITY | RATE | AMOUNT
11 | SABS | SECTION 11: CONCRETE (PIPELINE CHAMBERS)
1200 G
11.1 |  | CHAMBER L.P.C 1 - AIR VALVE
Refer to drawing CO1486-CP18 & 19
Formwork
11.1.1 |  | Smoth vertical plane to air-valve chamber | m² | 90
BOX OUT HOLES/FORM VOIDS
Small circular holes of diameter 0.35m up to 0.65m sealed with a bentonite strip when grouted.
11.1.2 |  | Inflow and Outflow pipes | No | 2
High-tensile steel bars reinforcement
11.1.3 |  | Diameters 10 mm to 40 mm: average price as indicated on schedules | t | 3
11.2 |  | CONCRETE
Blinding layer in 15 MPa/19 mm concrete:
11.2.1 |  | 50 mm minimum thickness | m² | 20
Strength concrete: 20 MPa/19 mm:
11.2.2 |  | Concrete for Air-valve chamber base | m³ | 6
Strength concrete: 35 MPa/19 mm:
11.2.3 |  | Air-Valve chamber walls | m³ | 15
Strength concrete: 35 MPa/19 mm:
11.2.4 |  | Air-Valve chamber roof cover | m³ | 2.8
11.3 |  | UNFORMED SURFACE FINISHINGS
Wood floated finishings:
11.3.1 |  | Air-Valve chamber base | m² | 20
11.3.2 |  | Air-Valve chamber roof | m² | 20
CHAMBER L.P.C 2 - AIR VALVE
Refer to drawing CO1486-CP18 & 19
Formwork
11.3.3 |  | Smoth vertical plane to air-valve chamber | m² | 90
BOX OUT HOLES/FORM VOIDS
Small circular holes of diameter 0.35m up to 0.65m sealed with a bentonite strip when grouted.
11.3.4 |  | Inflow and Outflow pipes | No | 2
High-tensile steel bars reinforcement
11.3.5 |  | Diameters 10 mm to 40 mm: average price as indicated on schedules | t | 3
|  | TOTAL CARRIED FORWARD |  |  | R
|  | TOTAL BROUGHT FORWARD |  |  | R
11.4 |  | CONCRETE
Blinding layer in 15 MPa/19 mm concrete:
11.4.1 |  | 50 mm minimum thickness | m² | 20
Strength concrete: 20 MPa/19 mm:
11.4.2 |  | Concrete for Air-valve chamber base | m³ | 6
Strength concrete: 35 MPa/19 mm:
11.4.3 |  | Air-Valve chamber walls | m³ | 15
Strength concrete: 35 MPa/19 mm:
11.4.4 |  | Air-Valve chamber roof cover | m³ | 3
11.5 |  | UNFORMED SURFACE FINISHINGS
Wood floated finishings:
11.5.1 |  | Air-Valve chamber base | m² | 20
11.5.2 |  | Air-Valve chamber roof | m² | 20
CHAMBER L.P.C 3 - AIR VALVE
Refer to drawing CO1486-CP18 & 19
Formwork
11.5.3 |  | Smoth vertical plane to air-valve chamber | m² | 90
BOX OUT HOLES/FORM VOIDS
Small circular holes of diameter 0.35m up to 0.65m sealed with a bentonite strip when grouted.
11.5.4 |  | Inflow and Outflow pipes | No | 2
High-tensile steel bars reinforcement
11.5.5 |  | Diameters 10 mm to 40 mm: average price as indicated on schedules | t | 3
11.5 |  | CONCRETE
Blinding layer in 15 MPa/19 mm concrete:
11.5.1 |  | 50 mm minimum thickness | m² | 20
Strength concrete: 20 MPa/19 mm:
11.5.2 |  | Concrete for Air-valve chamber base | m³ | 6
Strength concrete: 35 MPa/19 mm:
11.5.3 |  | Air-Valve chamber walls | m³ | 15
Strength concrete: 35 MPa/19 mm:
11.5.4 |  | Air-Valve chamber roof cover | m³ | 3
11.6 |  | UNFORMED SURFACE FINISHINGS
Wood floated finishings:
11.6.1 |  | Air-Valve chamber base | m² | 20
11.6.2 |  | Air-Valve chamber roof | m² | 20
|  | TOTAL CARRIED FORWARD |  |  | R
|  | TOTAL BROUGHT FORWARD |  |  | R
CHAMBER L.P.C 4 - AIR VALVE CHAMBER
Refer to drawing CO1486-CP18,19
Formwork
11.6.3 |  | Smoth vertical plane to Air valve chamber | m² | 90
BOX OUT HOLES/FORM VOIDS
Small circular holes of diameter 0.35m up to 0.65m sealed with a bentonite strip when grouted.
11.6.4 |  | Inflow and Outflow pipes | No | 2
High-tensile steel bars reinforcement
11.6.5 |  | Diameters 10 mm to 40 mm: average price as indicated on schedules | t | 3
11.7 |  | CONCRETE
Blinding layer in 15 MPa/19 mm concrete:
11.7.1 |  | 50 mm minimum thickness | m² | 20
Strength concrete: 20 MPa/19 mm:
11.7.2 |  | Concrete for Air Valve chamber base | m³ | 6
Strength concrete: 35 MPa/19 mm:
11.7.3 |  | Air Valve chamber walls | m³ | 15
Strength concrete: 35 MPa/19 mm:
11.7.4 |  | Air Valve chamber roof cover | m³ | 3
11.8 |  | UNFORMED SURFACE FINISHINGS
Wood floated finishings:
11.8.1 |  | Air Valve chamber base | m² | 20
11.8.2 |  | Air Valve chamber roof | m² | 20
CHAMBER L.P.C 5 - ISOLATION-SCOUR VALVE CHAMBER
Refer to drawing CO1486-CP22 & 23
Formwork
11.8.3 |  | Smoth vertical plane to Isolation-Scour valve chamber | m² | 110
BOX OUT HOLES/FORM VOIDS
Small circular holes of diameter 0.35m up to 0.65m sealed with a bentonite strip when grouted.
11.8.4 |  | Inflow and Outflow pipes | No | 3
High-tensile steel bars reinforcement
11.8.5 |  | Diameters 10 mm to 40 mm: average price as indicated on schedules | t | 3
11.9 |  | CONCRETE
Blinding layer in 15 MPa/19 mm concrete:
11.9.1 |  | 50 mm minimum thickness | m² | 25
|  | TOTAL CARRIED FORWARD |  |  | R
|  | TOTAL BROUGHT FORWARD |  |  | R
Strength concrete: 20 MPa/19 mm:
11.9.2 |  | Concrete for Air-valve chamber base | m³ | 5
Strength concrete: 35 MPa/19 mm:
11.9.3 |  | Isolation-Scour-Valve chamber walls | m³ | 25
Strength concrete: 35 MPa/19 mm:
11.9.4 |  | Isolation-Scour Valve chamber roof cover | m³ | 5
11.10 |  | UNFORMED SURFACE FINISHINGS
Wood floated finishings:
11.10.1 |  | Isolation-Scour Valve chamber base | m² | 25
11.10.2 |  | Isolation-Scour Valve chamber roof | m² | 25
CHAMBER L.P.C 6 - AIR VALVE
Refer to drawing CO1486-CP18 & 19
Formwork
11.10.3 |  | Smoth vertical plane to air-valve chamber | m² | 90
BOX OUT HOLES/FORM VOIDS
Small circular holes of diameter 0.35m up to 0.65m sealed with a bentonite strip when grouted.
11.10.4 |  | Inflow and Outflow pipes | No | 2
High-tensile steel bar reinforcement
11.10.5 |  | Diameters 10 mm to 40 mm: average price as indicated on schedules | t | 3
11.11 |  | CONCRETE
Blinding layer in 15 MPa/19 mm concrete:
11.11.1 |  | 50 mm minimum thickness | m² | 20
Strength concrete: 20 MPa/19 mm:
11.11.2 |  | Concrete for Air-valve chamber base | m³ | 6
Strength concrete: 35 MPa/19 mm:
11.11.3 |  | Air-Valve chamber walls | m³ | 15
Strength concrete: 35 MPa/19 mm:
11.11.4 |  | Air-Valve chamber roof cover | m³ | 2.8
11.12 |  | UNFORMED SURFACE FINISHINGS
Wood floated finishings:
11.12.1 |  | Air-Valve chamber base | m² | 20
11.12.2 |  | Air-Valve chamber roof | m² | 20
CHAMBER L.P.C 7 - AIR VALVE Refer to drawing CO1483-CP18 & 19
Formwork
11.12.3 |  | Smoth vertical plane to isolation-scour valve chamber | m² | 20
BOX OUT HOLES/FORM VOIDS
Small circular holes of diameter 0.35m up to 0.65m sealed with a bentonite strip when grouted.
11.12.4 |  | Inflow and Outflow pipes | No | 2
|  | TOTAL CARRIED FORWARD |  |  | R
|  | TOTAL BROUGHT FORWARD |  |  | R
High-tensile steel bars reinforcement
11.12.5 |  | Diameters 10 mm to 40 mm: average price as indicated on schedules | t | 3
11.13 |  | CONCRETE
Blinding layer in 15 MPa/19 mm concrete:
11.13.1 |  | 50 mm minimum thickness | m² | 20
Strength concrete: 20 MPa/19 mm:
11.13.2 |  | Concrete for isolation-scour valve chamber base | m³ | 6
Strength concrete: 35 MPa/19 mm:
11.13.3 |  | isolation-scour valve chamber walls | m³ | 15
Strength concrete: 35 MPa/19 mm:
11.13.4 |  | isolation-scour valve chamber roof cover | m³ | 3
11.14 |  | UNFORMED SURFACE FINISHINGS
Wood floated finishings:
11.14.1 |  | Air valve chamber base | m² | 20
11.14.2 |  | Air valve chamber roof | m² | 20
CHAMBER L.P.C 8 - ISOLATION VALVE
Refer to drawing CO1486-CP24 & 25
Formwork
11.14.3 |  | Smoth vertical plane to air-valve chamber | m² | 90
BOX OUT HOLES/FORM VOIDS
Small circular holes of diameter 0.35m up to 0.65m sealed with a bentonite strip when grouted.
|  | Inflow and Outflow pipes | No | 2
11.14.4
High-tensile steel bars reinforcement
11.14.5 |  | Diameters 10 mm to 40 mm: average price as indicated on schedules | t | 3
11.15 |  | CONCRETE
Blinding layer in 15 MPa/19 mm concrete:
11.15.1 |  | 50 mm minimum thickness | m² | 20
Strength concrete: 20 MPa/19 mm:
11.15.2 |  | Concrete for Air-valve chamber base | m³ | 6
Strength concrete: 35 MPa/19 mm:
11.15.3 |  | Air-Valve chamber walls | m³ | 15
Strength concrete: 35 MPa/19 mm:
11.15.4 |  | Air-Valve chamber roof cover | m³ | 2.8
11.16 |  | UNFORMED SURFACE FINISHINGS
Wood floated finishings:
11.16.1 |  | Air-Valve chamber base | m² | 20
11.16.2 |  | Air-Valve chamber roof | m² | 20
|  | TOTAL CARRIED FORWARD |  |  | R
|  | TOTAL BROUGHT FORWARD |  |  | R
CHAMBER L.P.C 9 - ISOLATION VALVE
Refer to drawing CO1486-CP24 & 25
Formwork
11.16.3 |  | Smoth vertical plane to air-valve chamber | m² | 90
BOX OUT HOLES/FORM VOIDS
Small circular holes of diameter 0.35m up to 0.65m sealed with a bentonite strip when grouted.
11.16.4 |  | Inflow and Outflow pipes | No | 2
High-tensile steel bars reinforcement
11.16.5 |  | Diameters 10 mm to 40 mm: average price as indicated on schedules | t | 3
11.17 |  | CONCRETE
Blinding layer in 15 MPa/19 mm concrete:
11.17.1 |  | 50 mm minimum thickness | m² | 20
Strength concrete: 20 MPa/19 mm:
11.17.2 |  | Concrete for Air-valve chamber base | m³ | 6
Strength concrete: 35 MPa/19 mm:
11.17.3 |  | Air-Valve chamber walls | m³ | 15
Strength concrete: 35 MPa/19 mm:
11.17.4 |  | Air-Valve chamber roof cover | m³ | 2.8
11.18 |  | UNFORMED SURFACE FINISHINGS
Wood floated finishings:
11.18.1 |  | Air-Valve chamber base | m² | 20
11.18.2 |  | Air-Valve chamber roof | m² | 20
11.19 |  | THRUST BLOCK
Strength concrete: 20 MPa/19 mm:
11.19.1 |  | Thrust block | m³ | 12
CONCRETE CUBE-TESTING MACHINE
11.19.2 |  | Testing of concrete cubes | No | 72
Supply cube-testing machine on site with
11.19.3 |  | recent calibration certificate and water trough | Sum | 1
| TOTAL FOR SECTION 11 CARRIED TO SUMMARY |  |  |  | R

## 12-Concrete (Elevated Tower)
ITEM NO | PAYMENT REFERS | SHORT DESCRIPTION | UNIT | QUANTITY | RATE | AMOUNT
12 | SABS | SECTION 12: CONCRETE (ELEVATED TOWER)
1200 G
12.1 | 8.2 | FORMWORK
| 8.2.2 | Smooth vertical plane to:
12.1.1 |  | Roof edge upstand Beam | m² | 80.3776
12.1.2 |  | Arch Shaped Beam at level 1645,15 | m² | 215.1363
12.1.3 |  | Circular RC Beam (400mm in tank floor) at Level 1645,15 soffit | m² | 33.4265
12.1.4 |  | Straight RC Beams at level 1645,15 | m² | 247.7184
12.1.5 |  | Columns from level 1644,75 to 1638,75 | m² | 230.4
12.1.6 |  | Circular Ring Beam at level 1638,75 | m² | 108.5734
12.1.7 |  | Straight RC Beams at level 1638,75 | m² | 142.08
12.1.8 |  | Columns from level 1638,75 to 1632,75 | m² | 230.4
12.1.9 |  | Circular Ring Beam at level 1632,75 | m² | 108.5734
12.1.10 |  | Straight RC Beams at level 1632,75 | m² | 142.08
12.1.11 |  | Columns from level 1632,75 to 1626,75 | m² | 230.4
12.1.12 |  | Circular Ring Beam at level 1626,75 | m² | 108.5734
12.1.13 |  | Straight RC Beams at level 1626,75 | m² | 142.08
12.1.14 |  | Columns from level 1626,75 to 1621,15 | m² | 215.04
12.1.15 |  | Pile Caps | m² | 248.88
12.1.16 |  | Pile Cap Ring | m² | 41.6575
12.1.17 |  | Straight RC Ground Beams | m² | 129.192
12.1.18 |  | Circular RC Ground Beams (Ring Beam) | m² | 135.7168
12.1.19 |  | 900mm Wide V-Channel | m² | 19.1951
12.1.20 |  | Central Core Stair Landings | m² | 19.836
12.1.21 |  | Pipe Support Plinths | m² | 19.2
25x25mm Chamfers to Edges of :
12.1.22 |  | Roof Edge Upstand Beam | m | 167.761
12.1.23 |  | Arch Shaped Beam at level 1645,15 | m | 134.4602
12.1.24 |  | Circular RC Beam (400mm in tank floor) at Level 1645,15 soffit | m | 83.5664
12.1.25 |  | Straight RC Beams at level 1645,15 | m | 380.76
12.1.26 |  | Columns from level 1644,75 to 1638,75 | m | 288
12.1.27 |  | Circular Ring Beam at level 1638,75 | m | 271.4336
12.1.28 |  | Straight RC Beams at level 1638,75 | m | 355.2
12.1.29 |  | Columns from level 1638,75 to 1632,75 | m | 288
12.1.30 |  | Circular Ring Beam at level 1632,75 | m | 271.4336
12.1.31 |  | Straight RC Beams at level 1632,75 | m | 355.2
|  | TOTAL CARRIED FORWARD |  |  | R
|  | TOTAL BROUGHT FORWARD |  |  | R
12.1.32 |  | Columns from level 1632,75 to 1626,75 | m | 288
12.1.33 |  | Circular Ring Beam at level 1626,75 | m | 271.4336
12.1.34 |  | Straight RC Beams at level 1626,75 | m | 355.2
12.1.35 |  | Columns from level 1626,75 to 1621,15 | m | 268.8
12.1.36 |  | Around Staircase Landings | m | 33.06
| 8.2.2 | Special (circular formwork) smooth vertical plane to:
12.1.37 |  | Tank External Walls (External Face) | m² | 610.1774
12.1.38 |  | Tank External Walls (Internal Face) | m² | 548.1168
12.1.39 |  | Tank Internal Walls (External Face) | m² | 88.0573
12.1.40 |  | Tank Internal Walls (Internal Face) | m² | 66.1921
12.1.41 |  | Central Core Walls (External Face) | m² | 430.0212
12.1.42 |  | Central Core Walls (Internal Face) | m² | 370.7079
| 8.2.2 | Smooth horizontal to:
12.1.43 |  | Roof Edge Upstand Beam | m² | 33.5522
12.1.44 |  | Upper Landing | m² | 19.635
12.1.45 |  | Tank Floor | m² | 538.7282
12.1.46 |  | Arch Shaped Beam at level 1645,15 | m² | 40.338
12.1.47 |  | Circular RC Beam (400mm in tank floor) at Level 1645,15 soffit | m² | 12.535
12.1.48 |  | Straight RC Beams at level 1645,15 | m² | 92.8944
12.1.49 |  | Circular Ring Beam at level 1638,75 | m² | 33.9292
12.1.50 |  | Straight RC Beams at level 1638,75 | m² | 44.4
12.1.51 |  | Circular Ring Beam at level 1632,75 | m² | 33.9292
12.1.52 |  | Straight RC Beams at level 1632,75 | m² | 44.4
12.1.53 |  | Circular Ring Beam at level 1626,75 | m² | 33.9292
12.1.54 |  | Straight RC Beams at level 1626,75 | m² | 44.4
12.1.55 |  | Central Core Stair Landings | m² | 25.1057
| 8.2.4 | Smooth domed formwork:
12.1.56 |  | Domed Roof Soffit formwork | m² | 557.8632
BOX OUT HOLES/FORM VOIDS
| PSG 8.10 | Small circular holes of diameter up to 0.35m sealed with a bentonite strip when grouted.
12.1.57 |  | Scour and overflow pipes | No | 4
| PSG 8.10 | Small circular holes of diameter 0.35m up to 0.65m sealed with a bentonite strip when grouted.
12.1.58 |  | Inflow and Outflow pipes | No | 5
| PSG 8.10 | Rectangular box outs:
12.1.59 |  | 1200mm x 300mm openings for air ventilation | No | 16
12.1.60 |  | 2100mm x 900mm door opening | No | 1
|  | TOTAL CARRIED FORWARD |  |  | R
|  | TOTAL BROUGHT FORWARD |  |  | R
12.2 | 8.3 | REINFORCEMENT
Columns:
| 8.3.1 | Mild steel bars:
12.2.1 |  | Diameters 8 mm to 40 mm: average price as indicated on schedules | t | 8.1648
| 8.3.1 | High-tensile steel bars average
price:
12.2.2 |  | Diameters 10 mm to 40 mm: average price as indicated on schedules | t | 25.65
Central Core, Bracing Beams and Stair Landings:
| 8.3.1 | Mild steel bars:
12.2.3 |  | Diameters 8 mm to 40 mm: average price as indicated on schedules | t | 6.9708
| 8.3.1 | High-tensile steel bars average
price:
12.2.4 |  | Diameters 10 mm to 40 mm: average price as indicated on schedules | t | 30.8376
Tank Floor Beams:
| 8.3.1 | Mild steel bars:
12.2.5 |  | Diameters 8 mm to 40 mm: average price as indicated on schedules | t | 0.24
| 8.3.1 | High-tensile steel bars average
price:
12.2.6 |  | Diameters 10 mm to 40 mm: average price as indicated on schedules | t | 32.0328
Tank Internal Walls:
| 8.3.1 | Mild steel bars:
12.2.7 |  | Diameters 8 mm to 40 mm: average price as indicated on schedules | t | 0.1176
| 8.3.1 | High-tensile steel bars average
price:
12.2.8 |  | Diameters 10 mm to 40 mm: average price as indicated on schedules | t | 6.6216
Tank External Walls:
| 8.3.1 | Mild steel bars:
12.2.9 |  | Diameters 8 mm to 40 mm: average price as indicated on schedules | t | 0.7452
| 8.3.1 | High-tensile steel bars average
price:
12.2.10 |  | Diameters 10 mm to 40 mm: average price as indicated on schedules | t | 40.212
Floor Slab:
| 8.3.1 | Mild steel bars:
12.2.11 |  | Diameters 8 mm to 40 mm: average price as indicated on schedules | t | 0.1
| 8.3.1 | High-tensile steel bars average
price:
12.2.12 |  | Diameters 10 mm to 40 mm: average price as indicated on schedules | t | 17.5704
|  | TOTAL CARRIED FORWARD |  |  | R
|  | TOTAL BROUGHT FORWARD |  |  | R
12.3 | 8.4 | CONCRETE
| 8.4.3 | Strength concrete: 25 MPa/19 mm:
12.3.1 |  | 150mm Thick Mesh RC Floor | m³ | 2.9452
12.3.2 |  | 900 Wide V-Channel | m³ | 8.6378
12.3.3 |  | Pipe Support Plinths | m³ | 2.016
| 8.4.3 | Strength concrete: 40 MPa/19 mm:
12.3.4 |  | Dome Roof | m³ | 139.4658
12.3.5 |  | Roof Edge Upstand Beam | m³ | 25.1642
12.3.6 |  | Upper Landing | m³ | 5.8905
12.3.7 |  | Tank External Walls | m³ | 222.6859
12.3.8 |  | Tank Internal Walls | m³ | 24.4256
12.3.9 |  | Tank Floor | m³ | 215.4913
12.3.10 |  | Arch Shaped Beam at Level 1645,15 | m³ | 64.5409
12.3.10 |  | 300x800mm Circular RC Beam (400mm in tank floor) at Level 1645,15 | m³ | 5.014
12.3.11 |  | Straight RC Beams at Level 1645,15 | m³ | 65.7821
12.3.12 |  | Columns from level 1644,75 to 1638,75 | m³ | 43.2
12.3.13 |  | Circular Ring Beam at Level 1638,75 | m³ | 27.1434
12.3.14 |  | Straight RC Beam at Level 1638,75 | m³ | 35.52
12.3.15 |  | Columns from level 1638,75 to 1632,75 | m³ | 43.2
12.3.16 |  | Circular Ring Beam at Level 1632,75 | m³ | 27.1434
12.3.17 |  | Straight RC Beam at Level 1632,75 | m³ | 35.52
12.3.18 |  | Columns from level 1632,75 to 1626,75 | m³ | 43.2
12.3.19 |  | Circular Ring Beam at Level 1626,75 | m³ | 27.1434
12.3.20 |  | Straight RC Beam at Level 1626,75 | m³ | 35.52
12.3.21 |  | Columns from level 1626,75 to 1621,15 | m³ | 40.32
12.3.22 |  | Central Core Walls | m³ | 160.1458
12.3.23 |  | Central Core Stair Landings | m³ | 7.5317
12.3.24 |  | Pile Caps | m³ | 189.771
12.3.25 |  | Pile Cap Ring | m³ | 81.2322
12.3.26 |  | Straight RC Ground Beams | m³ | 32.298
12.3.27 |  | Circular RC Ground Beams (Ring Beam) | m³ | 33.9292
12.3.28 |  | Waterproofing Crystalline Concrete Admixture in Tank Roof, Walls and Floor | Kg | 10374.2114
|  | TOTAL CARRIED FORWARD |  |  | R
|  | TOTAL BROUGHT FORWARD |  |  | R
12.4 | 8.4.4 | UNFORMED SURFACE FINISHINGS
Steel floated finishings:
12.4.1 |  | Top of Dome Roof | m² | 557.8632
12.4.2 |  | Top of Roof Edge Upstand Beam | m² | 33.5522
12.4.3 |  | Top of Upper Landing | m² | 20
12.4.4 |  | Top of Tank Floor | m² | 538.7282
12.4.5 |  | Top of Circular Ring Beam at level 1638,75 | m² | 33.9292
12.4.6 |  | Top of Straight RC Beams at level 1638,75 | m² | 44.4
12.4.7 |  | Top of Circular Ring Beam at level 1632,75 | m² | 33.9292
12.4.8 |  | Top of Straight RC Beams at level 1632,75 | m² | 44.4
12.4.9 |  | Top of Circular Ring Beam at level 1626,75 | m² | 33.9292
12.4.10 |  | Top of Straight RC Beams at level 1626,75 | m² | 44.4
12.4.11 |  | Top of Central Core Stair Landings | m² | 25.1057
12.4.12 |  | Top of Pile Caps | m² | 111.63
12.4.13 |  | Top of Pile Cap Ring | m² | 47.7836
12.4.14 |  | Top of Straight RC Ground Beams | m² | 32.298
12.4.15 |  | Top of Circular RC Ground Beams (Ring Beam) | m² | 33.9292
12.4.16 |  | Top of 150mm Thick Mesh RC Floor | m² | 19.635
12.4.17 |  | Top of 900 Wide V-Channel | m² | 66.4447
12.5 |  | PROVISIONAL SUMS FOR PILE FOUNDATIONS
12.5.1 |  | Site Establishment including Plant and Equipment | Prov. Sum | 1 | 600000 | 600000
12.5.2 |  | Preliminaries and General (Fixed and Time-Related) | Prov. Sum | 1 | 806000 | 806000
12.5.3 |  | Piling Guarantee, Contractual Insurances, Design Engineer fees and completion certificate | Prov. Sum | 1 | 100000 | 100000
12.5.4 |  | Setting Out and Surveying | Prov. Sum | 1 | 60000 | 60000
12.5.5 |  | Installation of 600mm dia. Auger Piles up to 18m below NGL including Reinforcement and Concrete. | Prov. Sum | 1 | 3200000 | 3200000
12.5.6 |  | Pile Intergrity Testing | Prov. Sum | 1 | 70000 | 70000
12.5.7 |  | Mark-up for items 12.5.1 to 12.5.6. | %
|  | TOTAL CARRIED FORWARD |  |  | R
|  | TOTAL BROUGHT FORWARD |  |  | R
12.6 | 8.5 | JOINTS
Horizontal construction joints in accordance with 5.5.7.3 of SANS 1200G including for 100mm bandage type sealant on internal face (Sikadur combiflex or similar approved):
12.6.1 |  | Tank External Walls | m | 247.8717
12.6.2 |  | Tank Internal Walls | m | 28.7456
12.6.3 |  | Surface Bed | m | 15.708
12.7 |  | MISCELLANEOUS
Stone Ballast
12.7.1 |  | 75mm thick layer of 40mm crushed stone placed on dome roof | m² | 557.8632
| PSA 8.4.7 | Water Tightness Testing
12.7.2 |  | 3,0ML Water Tower | Sum | 1
| PSA 8.4.7 | Sterilisation
12.7.3 |  | 3,0ML Water Tower | Sum | 1
Protection Systems
12.7.4 |  | Aircraft warning light | Prov. Sum | 1 | 120000 | 120000
Signage
12.7.5 |  | Johannesburg Water (JW) Signage on Tank Wall | Sum | 1
| 8.3.12 | Security Door
12.7.6 |  | Supply and Install "TDL" type door from STRONG DOOR or similar approved. | No | 1
12.8 | SANS 1200 ME | SUBBASE
12.8.1 | 8.3.2 | Construct subbase in 150mm layers with G5 quality material from commercial source and compact to 97% Mod AASHTO for paved areas | m³ | 321.458
| SANS 1200 MJ | SEGMENTED PAVING
Construction of paving complete with bedding sand compacted to 100% Mod AASHTO Density:
12.8.2 | 8.2.2 | 60mm paving blocks 35MPa interlocking grey or similar approved CBP on 20mm bedding sand | m² | 357.1755
12.8.3 | 8.2.3 | Cut paving units to fit edge restraints for :
12.8.3.1 |  | i) Straight Cutting | m | 20
12.8.3.2 |  | ii) Curved cutting up to 12m radius | m | 69.4292
| TOTAL FOR SECTION 12 CARRIED TO SUMMARY |  |  |  | R

## 13-Concrete (Pumpstation)
ITEM NO | PAYMENT REFERS | SHORT DESCRIPTION | UNIT | QUANTITY | RATE | AMOUNT
13 | SABS | SECTION 13: CONCRETE (PUMPSTATION)
1200 G
13.1 | 8.2 | FORMWORK
| 8.2.2 | Smooth vertical plane to:
13.1.1 |  | Pump Station Foundations | m² | 84.5
13.1.2 |  | Thrust blocks | m² | 30
13.2 | 8.2 | FORMWORK
| 8.2.2 | Special smooth vertical plane to:
13.2.1 |  | Internal and External Pumpstation Walls | m² | 400
13.2.2 |  | Pump Station Beams | m² | 130
13.2.3 |  | Pump Station Columns and Buttresses | m² | 550
13.2.4 |  | Chamber 9 Internal and External Walls | m² | 120
13.2.5 |  | Chamber 10 Internal and External Walls | m² | 160
13.2.6 |  | Chamber 11 Internal and External Walls | m² | 20
13.2.7 |  | Chamber 12 Internal and External Walls | m² | 310
13.2.8 |  | Chamber 13 Internal and External Walls | m² | 80
13.2.9 |  | Chamber 14 Internal and External Walls | m² | 120
| 8.2.2 | Smooth horizontal to:
13.2.10 |  | Pumpstation Roof Slab & Stairs | m² | 300
13.2.11 |  | Pump Station Beams | m² | 50
13.2.12 |  | Chamber 9 soffits | m² | 15
13.2.13 |  | Chamber 10 soffits | m² | 25
13.2.14 |  | Chamber 11 soffits | m² | 30
13.2.15 |  | Chamber 12 soffits | m² | 110
13.2.16 |  | Chamber 13 soffits | m² | 6
13.2.17 |  | Chamber 14 soffits | m² | 15
| 8.2.5 | Formwork to sides
Edges, risers, ends, reveals not excedding 30mm high or wide
13.2.18 |  | Pumpstation | m | 75
13.2.19 |  | Chamber 9 Bases & Roofs | m | 30
13.2.20 |  | Chamber 10 Bases & Roofs | m | 40
13.2.21 |  | Chamber 11 Bases & Roofs | m | 50
13.2.22 |  | Chamber 12 Bases & Roofs | m | 100
13.2.23 |  | Chamber 13 Bases & Roofs | m | 25
13.2.24 |  | Chamber 14 Bases & Roofs | m | 30
13.2.25 |  | Stairs | m | 60
13.3 |  | BOX OUT HOLES/FORM VOIDS
| PSG 8.10 | Circular holes of diameter up to 0.7m sealed with a bentonite strip when grouted.
13.3.1 |  | Inlet and outlet pipes | No | 22
| PSG 8.10 | Circular holes of diameter 0.5m sealed with a bentonite strip when grouted.
13.3.2 |  | Outlet pipe from existing reservoir | No | 1
13.4 | 8.3 | REINFORCEMENT
| 8.3.1 | Mild steel bars:
13.4.1 |  | Diameters 8 mm to 40 mm: average price for Pump Station | t | 2.9
13.4.2 |  | Diameters 8 mm to 40 mm: average price for chambers
| 8.3.1 | High-tensile steel bars average
price:
13.4.3 |  | Diameters 10 mm to 40 mm: average price as indicated on schedules | t | 55.1
|  | TOTAL CARRIED FORWARD |  |  | R
|  | TOTAL BROUGHT FORWARD |  |  | R
13.5 | 8.4 | CONCRETE
| 8.4.2 | Blinding layer in 15 MPa/19 mm concrete:
50 mm minimum thickness
13.5.1 |  | Pump Station | m² | 2
13.5.2 |  | Chamber 9 | m² | 2
13.5.3 |  | Chamber 10 | m² | 3
13.5.4 |  | Chamber 11 | m² | 3
13.5.5 |  | Chamber 12 | m² | 10
13.5.6 |  | Chamber 13 | m² | 2
13.5.7 |  | Chamber 14 | m² | 2
| 8.4.3 | Mass concrete: 15MPa/19 mm:
13.5.8 |  | Below tower foundation | m³ |  |  | Rate Only
| 8.4.3 | Strength concrete: 35 MPa/19 mm:
13.5.9 |  | Pump Station base | m³ | 200
13.5.10 |  | Pump Station surface-bed | m³ | 40
13.5.11 |  | Pump Station walls | m³ | 120
13.5.12 |  | Pump Station column bases | m³ | 5
13.5.13 |  | Pump Station columns | m³ | 110
13.5.14 |  | Pump Station stairs | m³ | 5
13.5.15 |  | Pump Station raft foundation | m³ | 12
13.5.16 |  | Chamber 9 Base and Thrust blocks | m³ | 5
13.5.17 |  | Chamber 10 Base and Thrust blocks | m³ | 7
13.5.18 |  | Chamber 11 Base and Thrust blocks | m³ | 12
13.5.19 |  | Chamber 12 Base and Thrust blocks | m³ | 50
13.5.20 |  | Chamber 13 Base and Thrust blocks | m³ | 2
13.5.21 |  | Chamber 14 Base and Thrust blocks | m³ | 3
13.5.22 |  | Thrust blocks and plinths | m³ | 5
| 8.4.3 | Strength concrete: 20 MPa/19 mm:
13.5.23 |  | Concrete apron | m³ | 8
13.5.24 |  | Ramps | m³ | 2
| 8.4.3 | Strength concrete: 40 MPa/19 mm:
13.5.25 |  | Tank Walls | m³
13.6 | 8.4.4 | UNFORMED SURFACE FINISHINGS
Wood floated finishings:
13.6.1 |  | Top of pump station base | m² | 240
13.6.2 |  | Top of pump station surface-bed | m² | 130
13.6.3 |  | Chamber 9 Base | m² | 5
13.6.4 |  | Chamber 10 Base | m² | 8
13.6.5 |  | Chamber 11 Base | m² | 12
13.6.6 |  | Chamber 12 Base | m² | 45
13.6.7 |  | Chamber 13 Base | m² | 3
13.6.8 |  | Chamber 14 Base | m² | 5
Wood floated finishings:
13.6.9 |  | Top of pump station floor screed | m² | 130
13.6.10 |  | Chamber 9 floor screed | m² | 1
13.6.11 |  | Chamber 10 floor screed | m² | 2
13.6.12 |  | Chamber 11 floor screed | m² | 3
13.6.13 |  | Chamber 12 floor screed | m² | 10
13.6.14 |  | Chamber 13 floor screed | m² | 1
13.6.15 |  | Chamber 14 floor screed | m² | 1
Wood floated finishings:
13.6.16 |  | Top of pump station roof | m² | 225
13.6.17 |  | Pump Room Stairs | m² | 50
13.6.18 |  | Chamber 9 roof | m² | 15
13.6.19 |  | Chamber 10 roof | m² | 20
13.6.20 |  | Chamber 11 roof | m² | 30
13.6.21 |  | Chamber 12 roof | m² | 110
13.6.22 |  | Chamber 13 roof | m² | 6
13.6.23 |  | Chamber 14 roof | m² | 15
|  | TOTAL CARRIED FORWARD |  |  | R
|  | TOTAL BROUGHT FORWARD |  |  | R
13.7 |  | MOVEMENT JOINTS ETC
Isolation joints with 10mm "Jointex" filler between vertical concrete surfaces or between vertical concrete and brick work surfaces
13.7.1 |  | 10mm joints not exceeding 300mm high | m | 140
13.8 | PSG8.9 | CONCRETE CUBE-TESTING MACHINE
13.8.1 |  | Testing of concrete cubes | No | 100
13.8.2 |  | Supply cube-testing machine on site with
|  | recent calibration certificate and water trough | Sum | 5
| TOTAL FOR SECTION 13 CARRIED TO SUMMARY |  |  |  | R
600000
806000
[6 empty] | 60000 | 60000
3200000
70000
120000

## 14-Pipeline (Water Main)
ITEM NO | PAYMENT REFERS | SHORT DESCRIPTION | UNIT | QUANTITY | RATE | AMOUNT
14 | SABS 1200 L | SECTION 14: PIPELINE (MAINS)
14.1 | 8.2.2 | PIPE LINE
Supplying, laying, and jointing of water pipes API 5L Grade X42, 6mm thick ,RPU external coating, solvent free epoxy (SFE) internal lining 600 microns.
14.1.1 |  | (a) 650mm diameter Steel | m | 303
Supplying, laying, and jointing of steel water pipes API 5L Grade X42, 8mm thick, RPU external coating , solvent free epoxy (SFE) internal lining 600 microns in accordance to SANS 719. The coatings are according to SANS 1217. The pipeline is flanged to standard SANS 1123, Table 1600/3
14.1.2 |  | (b) 500mm diameter Steel | m | 255
14.1.3 |  | (c) 300mm diameter Steel | m | 15
14.1.4 |  | (d) 250mm diameter Steel | m | 19
CONNECTION INTO TOWER MAIN
14.1.5 |  | Connection to 650mm diameter water main at Tower, pipejack 1 point T1 as shown on the drawings
|  | Drawings CO1486-CP11,12 | No | 1
CONNECTION INTO EXISTING 200mm DIAMETER PIPELINE
14.1.6 |  | Connection to existing 200mm diameter water main as shown on the drawings CO1486-CP15 | No. | 1
Bends
14.1.7 |  | (a) Item 1.1: S.S 90 deg 650mm dia | No | 1
14.1.8 |  | (b) Item 1.1: S.S 90 deg 500mm dia | No | 1
14.1.9 |  | (c) Item 1.2: S.S 45 deg 650mm dia | No | 9
14.1.10 |  | (d) Item 1.2: S.S 45 deg 500mm dia | No | 5
14.1.11 |  | (e) Item 1.3: S.S 22.5 deg 650mm dia | No | 9
Pressure Testing of steel pipeline and other tests as per Engineer requirements
14.1.12 |  | Hydrostatic pressure testing of the steel water main and any other tests as per Engineer requirement | Prov Sum | 1 | 250000 | 250000
Valves
14.1.13 |  | (a) Item 2.1: 200mm dia, air valve (See SANS1123 Table 1600) | No | 6
14.1.14 |  | (b) Item 2.2: 300mm dia, isolation valve, wedge gate valve (See SANS1123) Table 1600) | No | 1
14.1.15 |  | (c) Item 2.3: 160mm dia, isolation valve, wedge gate valve (See SANS1123) Table 1600) | No | 1
14.1.16 |  | (d) Item 2.4: 300mm dia, scour Valve | No | 1
14.1.17 |  | (e) Item 2.5: 500mm dia, isolation valve, wedge gate valve (See SANS1123) Table 1600) | No | 1
14.1.18 |  | (f) Item 2.6: 400mm dia, isolation valve, wedge gate valve (See SANS1123) Table 1600) | No | 1
|  | TOTAL CARRIED FORWARD |  |  | R
|  | TOTAL BROUGHT FORWARD |  |  | R
Reducers
14.1.19 |  | Item 5.5: MS 650 x 500mm dia Concentric reducer | No | 1
14.1.20 |  | Item 5.6: MS 500 x 300mm dia Concentric reducer | No | 1
14.1.21 |  | Item 5.7: MS 400 x 160mm dia Concentric reducer | No | 1
14.1.22 |  | T-Piece
|  | Item 5.7: T-Piece | No | 4
Water Sampling Points
14.1.23 |  | Water sampling point as per drawings | No | 1
Wrapping of butt welded Joints
14.1.24 |  | Wrapping of butt welded joints along the 500mm diameter pipeline | Prov Sum | 1 | 10000 | 10000
Pipeline route markers
14.1.25 | PSL 8.2.18 | Route markers are to be constructed with a 100mm pvc sleeve filled with 20MPa concrete, as per drawing CO1486-CP11 | No | 5
| PL GD | Sundries
14.1.26 |  | Sundries | Prov Sum | 1 | 500000 | 500000
14.1.27 |  | Replacement of existing infrastructure | Prov Sum | 1 | 600000 | 600000
|  | TOTAL CARRIED FORWARD |  |  | R
|  | TOTAL BROUGHT FORWARD |  |  | R
14.2 |  | DAYWORKS
Personnel during normaal working hours
14.2.1 |  | (a) Unskilled labour | hr | 120
14.2.2 |  | (b) Semi-skilled labour | hr | 120
14.2.3 |  | (c) Skilled labour | hr | 120
14.2.4 |  | (d) Ganger | hr | 120
14.2.5 |  | (e) Flagmen | hr | 120
Personnel outside normal working hours
14.2.6 |  | (a) Personnel outside normal working hours and Saturdays
14.2.6.1 |  | (i) Unskilled labour | hr | 120
14.2.6.2 |  | (ii) Semi-skilled abour | hr | 120
14.2.6.3 |  | (iii) Skilled labour | hr | 120
14.2.6.4 |  | (iv) Ganger | hr | 120
14.2.6.5 |  | (v) Flagmen | hr | 120
14.2.7 |  | (b) Sunday and Public Holidays
14.2.7.1 |  | (i) Unskilled labour | hr | 60
14.2.7.2 |  | (ii) Semi-skilled labour | hr | 60
14.2.7.3 |  | (iii) Skilled labour | hr | 60
14.2.7.4 |  | (iv) Ganger | hr | 60
14.2.7.5 |  | (v) Flagmen | hr | 60
Plant
14.2.8 |  | (a) Grader (CAT 140G or similar) | hr | 40
14.2.9 |  | (b) Pedestrian Roller (Bomag BW 90 ro similar) | hr | 40
14.2.10 |  | (c) Water truck (5000 litres) | hr | 40
14.2.11 |  | (d) Tipper truck, 10. m³ | hr | 24
14.2.12 |  | (e) Backhoe TLB type (Cat 428 or equivalent) | hr | 24
14.2.13 |  | (f) Dewatering pump including generators and accessories (50mm pump, 600 litres per minute.) | hr | 24
14.2.14 |  | (g) Compressor including hoses and tools (180 cfm) | hr | 24
Materials
14.2.15 |  | (a) Procurement of materials | Prov. Sum | 1 | 250000 | 250000
14.2.16 |  | (b) Contractors handling costs, profit and all other charges in respect of sub-item (a) above. | % | 250 000.00
| TOTAL FOR SECTION 14 CARRIED FORWARD TO SUMMARY |  |  |  | R
600000
806000
[6 empty] | 60000 | 60000
3200000
70000
120000

## 15-Pipeline (Bedding& Filling)
ITEM NO | PAYMENT REFERS | SHORT DESCRIPTION | UNIT | QUANTITY | RATE | AMOUNT
15 | SABS 1200 LB | SECTION 15: PIPELINE (BEDDING AND FILLING FOR PIPES)
15.1 | 8.2.1 | PROVISION OF BEDDING
Available from trench excavation without the need for screening or treatment:
Steel pipes (non flexible pipe bedding)
15.1.1 |  | (a) Selected granular material | m³ | 510
15.1.2 |  | (b) Selected fill material | m³ | 510
Including screening and/or other treatment:
Steel pipes (non flexible pipe bedding)
15.1.3 |  | (a) Selected granular material | m³ | 0
15.1.4 |  | (b) Selected fill material | m³ | 0
| 8.2.2 | Supply of imported bedding material from:
| 8.2.2.2 & 8.2.2.3 | Borrow pits or commercial sources (Provisional)
15.1.5 |  | (a) Selected granular material | m³ | 0
15.1.6 |  | (b) Selected fill material | m³ | 0
15.1.7 |  | Supply and place 6-20 mm graded stone as directed by the Engineer | m³ | 0
15.1.8 | PSLB 8.2.6 | Extra over items 8.2.1 and 8.2.2 for bedding stabilized with 5% cement | m³ | 0 |  | Rate Only
15.2 |  | PROVISION OF FILLING
15.2.1 |  | Filling with imported material from commercial sources | m³ | 2300
| TOTAL FOR SECTION 15 CARRIED FORWARD TO SUMMARY |  |  |  | R
150000
600000
806000
[6 empty] | 60000 | 60000
3200000
70000
120000

## 16-Pipeline (Pumpstation)
ITEM NO | PAYMENT REFERS | SHORT DESCRIPTION | UNIT | QUANTITY | RATE | AMOUNT
16 | SABS 1200 L | SECTION 16: PIPELINE (PUMPSTATION)
16.1 | 8.2.2 | PIPE LINE
Supplying, laying, and jointing of water pipes SAW to API 5L Grade X42, 6mm thick with 6mm CML and Rigid Polyurethane coating. The pipeline is flanged to standard SANS 1123, Table 1600/3
16.1.1 |  | (a) 700mm Steel | m | 120
16.1.2 |  | (b) 650mm Steel | m | 45
16.1.3 |  | (c) 600mm Steel | m | 80
16.1.4 |  | (d) 500mm Steel | m | 10
16.1.5 |  | (e) 300mm Steel | m | 5
16.1.6 |  | (e) 200mm Steel | m | 60
16.1.7 |  | (f) 150mm Steel | m | 50
| 8.2.2 | PIPE LINE FITTINGS
Supply, deliver and install complete with all jointing material, the following items:
Inlet Pipe from reservoir to pumpstation
16.1.8 |  | a) 700mmø non-rising class 16 anti-clockwise closing wedge gate valve with cap top | No. | 1
16.1.9 |  | b) 500mmø Cut length pipe, 1260mm long, both sides flanged | No | 2
16.1.10 |  | c) 500mmø 135o long bend, flanged all ends | No | 2
16.1.11 |  | d) 700 x 500mmø special concetric reducer, flanged all sides | No | 1
Outlet Pipe from pumpstation to elevated tower
16.1.12 |  | a) 500mmø 90° short radius bend, flanged both ends | No | 1
16.1.13 |  | b) 500mmø Cut length pipe, 500mm long, both sides flanged | No | 2
Inlet Pipe from 1100ø pipe to elevated tower
16.1.14 |  | a) 300mmø 90° short radius bend, flanged both ends | No | 1
16.1.15 |  | b) 500mmø Cut length pipe, 2000mm long, both sides flanged | No | 1
16.1.16 |  | c) 500mmø Cut length pipe, 700mm long, both sides flanged | No | 2
16.1.17 |  | d) 300mmø Cut length pipe, 500mm long, both sides flanged | No | 1
16.1.18 |  | e) 500 x 300mmø special concetric reducer, flanged all sides | No | 1
16.1.19 |  | f) 500mmø equal "T" piece, all sides flanged | No | 2
16.1.20 |  | g) 500mmø non-rising class 16 anti-clockwise closing wedge gate valve with cap top | No. | 1
|  | TOTAL CARRIED FORWARD |  |  | R
|  | TOTAL BROUGHT FORWARD |  |  | R
Tower Bypass Pipeline to Outlet pipe
16.1.21 |  | a) 600mmø 90° short radius bend, flanged both ends | No | 2
16.1.22 |  | b) 600mmø Cut length pipe, 1300mm long, both sides flanged | No | 1
16.1.23 |  | c) 600mmø equal "T" piece, all sides flanged | No | 2
16.1.24 |  | d) 650mmø to 600mmø Reducing "T" piece, all sides flanged | No | 1
16.1.25 |  | e) 600ø PN16 cast iron Non Return Valve swing type | No. | 1
16.1.26 |  | f) 600mmø non-rising class 16 anti-clockwise closing wedge gate valve with cap top | No. | 1
CONNECTION INTO EXISTING
Connection to existing pipeline complete as shown on drawings including excavation and all specials
16.1.27 |  | Connection to existing pipe junctions including excavation and making good. (On the 1100mm dia pipeline) | No | 1
16.1.28 |  | Connection to existing pipe junction at Reservoir site including excavation, breaking through walls and making good. | No | 1
| 8.2.1 | VALVE CHAMBER 09 - Outlet from Elevated Tower
Supply, deliver and install complete with all jointing material, the following items as shown on drawing C01486-PS15
16.1.29 |  | a) 650mmø Puddle pipe, 1000mm long, flanged one side, plain ended the other side, with puddle flange | No | 2
16.1.30 |  | b) 150mmø non-rising class 16 anti-clockwise closing wedge gate valve with cap top | No. | 1
16.1.31 |  | c) 150mmø 90° short radius bend, flanged one side | No | 1
16.1.32 |  | d) 650mmø non-rising class 16 anti-clockwise closing wedge gate valve with cap top | No. | 1
16.1.33 |  | e) 150mmø Cut length pipe, 200mm long, both sides flanged | No | 1
|  | f) 650ø PN16 cast iron Non Return Valve swing type | No. | 1
16.1.34 |  | g) 600ø PN16 dynamic turbine flowmeter with flanges drilled to SANS 1123-1600 | No | 1
| 8.2.1 | VALVE CHAMBER 10 - Inlet to Pump Station
Supply, deliver and install complete with all jointing material, the following items as shown on drawing C01486-PS17
16.1.35 |  | a) 700 x 500mmø special flanged concetric reducer, 500mm long | No | 1
16.1.36 |  | b) 500mmø Puddle pipe, 1000mm long, flanged one side, plain ended the other side, with puddle flange | No | 2
16.1.37 |  | c) 500mmø Cut length pipe, 500mm long, both sides flanged | No | 2
16.1.38 |  | d) 500mmø non-rising class 16 anti-clockwise closing wedge gate valve with cap top | No. | 1
|  | TOTAL CARRIED FORWARD |  |  | R
|  | TOTAL BROUGHT FORWARD |  |  | R
16.1.39 |  | e) 500ø PN16 flanged strainer with flanges drilled to SANS 1123-1600 | No | 1
16.1.40 |  | f) 500ø PN16 dynamic turbine flowmeter with flanges drilled to SANS 1123-1600 | No | 1
| 8.2.1 | VALVE CHAMBER 11 - Outlet from Pump Station
Supply, deliver and install complete with all jointing material, the following items as shown on drawing C01486-PS15
16.1.41 |  | a) 500mmø Puddle pipe, 1000mm long, flanged all sides, with puddle flange | No | 1
16.1.42 |  | b) 500 x 300mmø special flanged concetric reducer, 500mm long, flanged both ends | No | 1
16.1.43 |  | c) 600mmø 90° short radius bend, flange both ends flanged to SANS 1123 Table 1600 | No | 1
16.1.44 |  | d) 300mmø Cut length pipe, 500mm long, both sides flanged | No | 5
16.1.45 |  | e) 300mmø non-rising class 16 anti-clockwise closing wedge gate valve with cap top | No. | 2
16.1.46 |  | f) 300ø PN16 flanged strainer with flanges drilled to SANS 1123-1600 | No | 1
16.1.47 |  | g) 300ø PN16 dynamic turbine flowmeter with flanges drilled to SANS 1123-1600 | No | 1
16.1.48 |  | h) 300ø PN16 cast iron Non Return Valve swing type | No | 1
16.1.49 |  | i) 600 x 300mmø special flanged concetric reducer, 500mm long, flanged both ends. | No | 1
16.1.50 |  | j) 600mmø Puddle pipe, 1000mm long, flanged all sides, with puddle flange | No | 1
| 8.2.1 | VALVE CHAMBER 12 - PRV & Altitude Flow Control
Supply, deliver and install complete with all jointing material, the following items as shown on drawing C01486-PS16
16.1.51 |  | a) 300mmø Puddle pipe, 1000mm long, flanged one side, plain ended the other side, with puddle flange | No | 2
16.1.52 |  | b) 300mmø 135° short radius bend, flanged ends | No | 6
16.1.53 |  | c) 300mmø special gusset Y-piece, flanged one end, plain ended on the two branch sides, one branch with concetric reducer to 200mm | No | 2
16.1.54 |  | d) 300mmø special gusset Y-piece, flanged all sides | No | 2
16.1.55 |  | e) 300mmø non-rising class 16 anti-clockwise closing wedge gate valve with cap top | No. | 6
16.1.56 |  | f) 200mmø non-rising class 16 anti-clockwise closing wedge gate valve with cap top | No. | 1
16.1.57 |  | g) 300ø PN16 flanged strainer with flanges drilled to SANS 1123-1600 | No | 1
16.1.58 |  | h) 300ø PN16 dynamic turbine flowmeter with flanges drilled to SANS 1123-1600 | No | 1
16.1.59 |  | i) 300ø PN16 cast iron Non Return Valve swing type | No | 1
|  | TOTAL CARRIED FORWARD |  |  | R
|  | TOTAL BROUGHT FORWARD |  |  | R
16.1.60 |  | j) 300ø Singer 106-A Type 4 with Differential Control One-Way Flow Altitude Valve or Equivalent | No. | 1
16.1.61 |  | k) 300mmø Cut length pipe, 300mm long, both sides flanged | No | 2
16.1.62 |  | l) 300mmø Cut length pipe, 400mm long, both sides flanged | No | 11
16.1.63 |  | m) 300mmø 90° short radius bend, flanged both ends | No | 3
16.1.64 |  | n) 600 x 300mmø concetric reducer, 500mm long, flanged both ends | No | 1
16.1.65 |  | o) 300mmø Cut length pipe, 2500mm long, both sides flanged | No | 1
16.1.66 |  | p) 300mmø length pipe, 1900mm long, both sides flanged | No | 1
16.1.67 |  | q) 200mmø Cut length pipe, 2550mm long, both sides flanged | No | 1
16.1.68 |  | l) 200mmø 135° short radius bend, flanged ends | No | 2
16.1.69 |  | m) 300mmø clayton PRV, or similar approved | No | 1
16.1.70 |  | q) 200mmø Cut length pipe, 1100mm long, both sides flanged | No | 1
16.1.71 |  | k) 300mmø Cut length pipe, 500mm long, both sides flanged | No | 1
| 8.2.1 | VALVE CHAMBER 13 - Bypass connection
Supply, deliver and install complete with all jointing material, the following items as shown on drawing C01486-PS18
16.1.72 |  | a) 1100 x 300mmø special flanged concetric reducing Tee with 300mm spool piece | No | 1
16.1.73 |  | b) 300mmø non-rising class 16 anti-clockwise closing wedge gate valve with cap top | No. | 1
16.1.74 |  | c) 300mmø Puddle pipe, 500mm long, flanged both side, with puddle flange | No | 1
PUMP STATION
Supply, deliver, install complete with all jointing material and commission the following items:
16.1.75 |  | KSB SA OMEGA 250-370A (389 impeller) with a WEG 160kW 380v 315 S/M 4p motor or similar approved including base plate, supply and delivery pipe modifications to ensure fit, capable of following duty: 280l/s at 45.0m with NPSHr max of 5m. | Item | 3
16.1.76 |  | Provisional sum for pipe work modifications to suit selected pump on inlets and outlets | Prov Sum | 1 | 150000 | 150000
General Fittings
16.1.78 |  | a) 500mmø/300mmø custom made 135o reducing Y-piece, flanged all ends | No | 3
16.1.79 |  | b) 300mmø 135o short bend, flanged all ends | No | 3
16.1.80 |  | c) 250mmø 90° short radius bend, flanged both ends | No | 6
|  | TOTAL CARRIED FORWARD |  |  | R
|  | TOTAL BROUGHT FORWARD |  |  | R
16.1.81 |  | d) 250mmø 135o short bend, flanged all ends | No | 3
16.1.82 |  | e) 500mmø 135o short bend, flanged all ends | No | 1
16.1.83 |  | f) 500mmø x 250mmø concetric reducer, flanged both ends | No | 3
16.1.84 |  | g) 250mmø dismantling joint | No | 3
16.1.85 |  | h) Clamp-on Ultrasonic Flow Meter with ±2% accuracy for a Steel pipe DN250mm with vibration resistance up to 50Hz | No. | 3
16.1.86 |  | i) 500mmø Custom made 135o Y-piece, flanged all ends | No. | 3
16.1.87 |  | j) 500mmø end cap flanged | No. | 2
Valves
16.1.88 |  | a) 300mmø non-rising class 16 anti-clockwise closing wedge gate valve with cap top | No. | 3
16.1.89 |  | b) 250mmø non-rising class 16 anti-clockwise closing wedge gate valve with cap top | No. | 3
16.1.90 |  | c) 250mmø PN16 cast iron Non Return Valve swing type | No | 3
Cut Lengths
16.1.91 |  | a) 300mmø Cut length pipe, 315mm long, both sides flanged | No | 3
16.1.92 |  | b) 250mmø Cut length pipe, 580mm long, both sides flanged | No | 3
16.1.93 |  | c) 250mmø Puddle pipe, 1175mm long, flanged all sides, with puddle flange | No | 3
16.1.94 |  | d) 250mmø Cut length pipe, 400mm long, flanged both sides | No | 3
16.1.95 |  | e) 300mmø Cut length pipe, 150mm long, both sides flanged | No | 3
16.1.96 |  | f) 500mmø Cut length pipe, 2080mm long, both sides flanged | No | 1
16.1.97 |  | g) 500mmø Cut length pipe, 1950mm long, both sides flanged | No | 1
16.1.98 |  | h) 500mmø Cut length pipe, 1240mm long, both sides flanged | No | 2
16.1.99 |  | i) 250mmø Cut length pipe, 3755mm long, both sides flanged | No | 3
16.1.100 |  | j) 250mmø Cut length pipe, 500mm long, both sides flanged | No | 3
16.1.101 |  | k) 250mmø Cut length pipe, 1885mm long, both sides flanged | No | 3
16.1.102 |  | l) 500mmø Puddle pipe, 2700mm long, flanged both side, with puddle flange | No | 1
16.1.103 |  | m) 500mmø Cut length pipe, 2360mm long, both sides flanged | No | 1
16.1.104 |  | n) 300mmø Cut length pipe, 265mm long, both sides flanged | No | 3
|  | TOTAL CARRIED FORWARD |  |  | R
|  | TOTAL BROUGHT FORWARD |  |  | R
16.1.105 |  | Supply a portable Submersible Drainage Pump with a float switch with a minimum capacity of 6L/s at 10m head. The pump should fit narrow spaces (30cm dia) and should handle a maximum submersion depth of 7m. | No. | 2
| PSL 8.2.18 | Pipeline route markers
16.1.106 |  | Route markers are to be constructed with a 100mm pvc sleeve filled with 20MPa concrete, as per drawing | No | 8
|  | TOTAL FOR SECTION 16 CARRIED FORWARD TO SUMMARY |  |  | R
600000
806000
[6 empty] | 60000 | 60000
3200000
70000
120000

## 17-Pipelines(PS Bedding)
ITEM NO | PAYMENT REFERS | SHORT DESCRIPTION | UNIT | QUANTITY | RATE | AMOUNT
17 | SABS 1200 LB | SECTION 17: PUMPSTATION (BEDDING FOR PIPES)
17.1 | 8.2.1 | PROVISION OF BEDDING
Available from trench excavation without the need for screening or treatment:
Steel pipes (non flexible pipe bedding)
17.1.1 |  | (a) Selected granular material | m³ | 50
17.1.2 |  | (b) Selected fill material | m³ | 1200
Including screening and/or other treatment:
Steel pipes (non flexible pipe bedding)
17.1.3 |  | (a) Selected granular material | m³ | 100
17.1.4 |  | (b) Selected fill material | m³ | 500
| 8.2.2 | Supply of imported bedding material from:
| 8.2.2.2 & 8.2.2.3 | Borrow pits or commercial sources (Provisional)
17.1.5 |  | (a) Selected granular material | m³ | 50
17.1.6 |  | (b) Selected fill material | m³ | 500
17.1.7 |  | Supply and place 6-20 mm graded stone as directed by the Engineer | m³ | 30
17.1.8 | PSLB 8.2.6 | Extra over items 8.2.1 and 8.2.2 for bedding stabilized with 5% cement | m³ | 3 |  | Rate Only
| TOTAL FOR SECTION 17 CARRIED FORWARD TO SUMMARY |  |  |  | R
150000
600000
806000
[6 empty] | 60000 | 60000
3200000
70000
120000

## 18-Pipeline (Elevated Tower)
ITEM NO | PAYMENT REFERS | SHORT DESCRIPTION | UNIT | QUANTITY | RATE | AMOUNT
18 |  | SECTION 18: ELEVATED TOWER PIPEWORK
18.1 | SABS 1200 L | STEEL PIPES & FITTINGS
| PSL 8.2.5 PSL 8.2.7 | (Refer also to specification PSL, PA, PB, PD, PE, PX & PI
PB 8.2
| PB 8.3 | Supply, deliver, install, handle, lay, bed, joint, test, disinfect as appropriate. Flexible pipe bedding as necessary
Unless otherwise specified all steel pipes and specials in this sections shall be Grade B SANS 719, with a wall thickness of 6,5mm. All pipes and fittings to have an internal and external coating of 'FBE / Rilsan' 350 micron
 Flanges to Table 1000/3 SANS 1123 unless otherwise specified
 Rates to include for 'denso-wrapping' buried bolted connections to specifications
 Rates to include for casting into concrete where applicable
 Puddle pipes to be tape wrapped to specifications
Elevated Tower Inlet Pipework
Item IN1:
18.1.1 |  | 500mm Ø 90° steel short radius bend, FBE | No | 2
Item IN2:
18.1.2 |  | 500mm∅,steel pipe 1236mm long, FBE | No | 1
Item IN3:
18.1.3 |  | 500mm∅ steel pipe 3200 mm long, FBE | No | 2
Item IN4:
18.1.4 |  | 500mm∅ steel pipe 3133 mm long, FBE | No | 1
Item IN5:
18.1.5 |  | 500mm Ø 90° steel short radius bend with puddle flange and base plate, FBE | No | 1
Item IN6:
18.1.6 |  | 500mm∅ steel pipe 4000 mm long, FBE | No | 4
Item IN7:
18.1.7 |  | 500mm∅ steel pipe 3002 mm long, FBE | No | 1
Item IN8:
18.1.8 |  | 500mm∅ steel pipe s-bend, FBE | No | 1
Item IN9:
18.1.9 |  | 500mm∅ steel pipe 3226 mm long, FBE | No | 2
Item IN10:
18.1.10 |  | 500mm Ø 90° steel short radius bend with puddle flange and bellmouth OE and FOE | No | 1
|  | TOTAL CARRIED FORWARD |  |  | R
|  | TOTAL BROUGHT FORWARD |  |  | R
Elevated Tower Outlet Pipework
Item OT1:
18.1.11 |  | 500mm Ø 90° steel short radius bend, FBE | No | 3
Item OT2:
18.1.12 |  | 500mm∅,steel pipe 1236mm long, FBE | No | 1
Item OT3:
18.1.13 |  | 500mm∅ steel pipe 3000 mm long, FBE | No | 2
Item OT4:
18.1.14 |  | 500mm∅ steel pipe 2989 mm long, FBE | No | 1
Item OT5:
18.1.14 |  | 500mm Ø 90° steel short radius bend with puddle flange and base plate, FBE | No | 1
Item OT6:
18.1.15 |  | 500mm∅ steel pipe 4000 mm long, FBE | No | 4
Item OT7:
18.1.16 |  | 500mm∅ steel pipe 2994 mm long, FBE | No | 1
Item OT8:
18.1.17 |  | 500mm∅ steel pipe 2257 mm long, FBE | No | 1
Elevated Tower Overflow Pipework
Item OV1:
18.1.18 |  | 200mm Ø 90° steel short radius bend, FBE | No | 3
Item OV2:
18.1.19 |  | 200mm∅,steel pipe 1236mm long, FBE | No | 1
Item OV3:
18.1.20 |  | 200mm∅,steel pipe 3000mm long, FBE | No | 2
Item OV4:
18.1.21 |  | 200mm∅,steel pipe 3060mm long, FBE | No | 1
Item OV5:
18.1.22 |  | 200mm∅,steel pipe 2276mm long, FBE | No | 1
Item OV6:
18.1.23 |  | 200mm∅,steel pipe 1172mm long, FBE | No | 1
Item OV7:
18.1.24 |  | 200mm Ø 90° steel short radius bend with puddle flange and base plate, FBE | No | 1
Item OV8:
18.1.25 |  | 200mm∅,steel pipe 4000mm long, FBE | No | 4
Item OV9:
18.1.26 |  | 200mm∅,steel pipe 4323mm long, FBE | No | 1
|  | TOTAL CARRIED FORWARD |  |  | R
|  | TOTAL BROUGHT FORWARD |  |  | R
Item OV10:
18.1.27 |  | 200mm∅,steel s-bend, FBE | No | 1
Item OV11:
18.1.28 |  | 200mm∅,steel pipe 2600mm long, FBE | No | 2
Item OV12:
18.1.29 |  | 200mm Ø 90° steel short radius bend, FBE | No | 1
Item OV13:
18.1.30 |  | 200mm Ø 90° steel short radius bend, FBE | No | 1
Item OV14:
18.1.31 |  | 200mm∅,steel pipe 463mm long, FBE | No | 1
Elevated Tower Scour Pipework
Item SC1:
18.1.32 |  | 150mm Ø 90° steel short radius bend, FBE | No | 3
Item SC2:
18.1.33 |  | 150mm∅,steel pipe 1236mm long, FBE | No | 1
Item SC3:
18.1.34 |  | 150mm∅,steel pipe 3000mm long, FBE | No | 2
Item SC4:
18.1.35 |  | 150mm∅,steel pipe 3060mm long, FBE | No | 1
Item SC5:
18.1.36 |  | 200mm∅,steel pipe 1038mm long, FBE | No | 1
Item SC6:
18.1.37 |  | 200mm∅,steel pipe 1038mm long, FBE | No | 1
Item SC7:
18.1.38 |  | 150mm Ø 90° steel short radius bend with puddle flange and base plate, FBE | No | 1
Item SC8:
18.1.39 |  | 150mm∅,steel pipe 4000mm long, FBE | No | 4
Item SC9:
18.1.40 |  | 150mm∅,steel pipe 2362mm long, FBE | No | 1
Item SC10:
18.1.41 |  | 150mm∅,steel pipe 2738mm long, FBE | No | 1
|  | TOTAL FOR SECTION 18 CARRIED FORWARD TO SUMMARY |  |  | R
600000
806000
[6 empty] | 60000 | 60000
3200000
70000
120000

## 19-Pipe Jacking
ITEM NO | PAYMENT REFERS | SHORT DESCRIPTION | UNIT | QUANTITY | RATE | AMOUNT
19 | SANS 1200LG | SECTION 19: PIPE JACKING
19.1 |  | PIPE JACKING AT ROAD CROSSINGS
| 8.2.1 | Jacking Establishment for Pipejack 1 - Pipejack 3 position:
19.1.1 |  | Fixed charges | Sum | 3
19.1.2 |  | Time related charges | Hours | 1 |  | Rate Only
| 8.3 | PIPE JACK 1 (refer to drawing CO1486-CP12 )
19.1.3 | 8.3.1 | Excavate jacking pit ,face,provision for safe guarding and stabilizing of excavations. | No. | 1
19.1.4 |  | a) soft and intermediate | m³ | 50
19.1.5 |  | Extra Over Item:8.3a in rock SANS 1200 R1-R5 | m³ | 1 |  | Rate Only
| 8.3.2 | Supply Pipes
Supply pipes to be jacked
19.1.6 |  | a) 1430 diameter class 100D with in-the wall SABS677 | m | 20
19.1.7 |  | b) Soft and intermediate | m³ | 32.1341
19.1.8 |  | c) Extra over item 7.6 excavation in rock SANS 1200 R1-R5 | m³ | 1 |  | Rate Only
| 8.3.3 | Jacking of pipes
Jacking of pipes into their final positions
19.1.9 |  | a) 1430mm diameter class 100D with in the-wall pipes SABS677 | m | 20
19.1.10 |  | Standing time for pipe jacking ganag complete with equipememt(where approved) | hr | 1 |  | Rate Only
| 8.3.4 | Grouting
Grouting by injection of cement/sand grout mix (ratio of 1:4) where ordered
19.1.11 |  | Provision and establishment of equipment on site and removal on completion | sum | 1
19.1.12 |  | Operation of equiment | days | 3
19.1.13 |  | Grout | m3 | 5
|  | TOTAL CARRIED FORWARD |  |  | R
|  | TOTAL BROUGHT FORWARD |  |  | R
| 8.4 | PIPE JACK 2 (refer to drawing CO1483-CP13 )
19.2 | 8.4.1 | Excavate jacking pit ,face,provision for safe guarding and stabilizing of excavations. | No. | 1
19.2.1 |  | a) soft and intermediate | m³ | 50
19.2.2 |  | Extra Over Item:8.4.1a in rock as per SANS -R1 to R5 | m³ | 1 |  | Rate Only
| 8.4.2 | Supply Pipes
Supply pipes to be jacked
19.2.3 |  | a) 1430 diameter class 100D with in-the wall SABS677 | m | 35
19.2.4 |  | a) Soft and intermediate | m³ | 51.4146
19.2.5 |  | b) Extra over item 8.4.2a excavation in rock SANS 1200 R1-R5 | m³ | 1 |  | Rate Only
| 8.4.3 | Jacking of pipes
Jacking of pipes into their final positions
19.2.6 |  | a) 1430mm diameter class 100D with in the-wall pipes SABS677 | m | 35
19.2.7 |  | Standing time for pipe jacking ganag complete with equipememt(where approved) | hr | 1 |  | Rate Only
| 8.4.4 | Grouting
Grouting by injection of cement/sand grout mix (ratio of 1:4) where ordered
19.2.8 |  | Provision and establishment of equipment on site and removal on completion | Sum | 1
19.2.9 |  | Operation of equiment | days | 3
19.2.10 |  | Grout | m³ | 5
19.3 | 8.5 | PIPE JACK 3 (refer to drawing CO1483-CP14 )
19.3.1 | 8.5.1 | Excavate jacking pit ,face,provision for safe guarding and stabilizing of excavations. | No. | 1
19.3.2 |  | a) soft and intermidiate | m³ | 5.8987
19.3.3 |  | Extra Over Item 8.5.1a as per SANS 1200 -R1 to R5 | m³ | 1 |  | Rate Only
| 8.5.2 | Supply Pipes
Supply pipes to be jacked
19.3.4 |  | a) 1500 diameter class 100D with in-the wall SABS677 | m | 15
|  | TOTAL CARRIED FORWARD |  |  | R
|  | TOTAL BROUGHT FORWARD |  |  | R
19.3.5 |  | a) Soft and intermidiate | m³ | 6
19.3.6 |  | Extra over item 8.5.2a in rock as per SANS 1200-R1 to R5 | m³ | 1 |  | Rate Only
| 8.5.3 | Jacking of pipes
Jacking of pipes into their final positions
19.3.7 |  | a) 1430mm diameter class 100D with in the-wall pipes SABS677 | m | 15
19.3.8 |  | Standing time for pipe jacking ganag complete with equipememt(where approved) | hr | 1 |  | Rate Only
| 8.5.4 | Grouting
Grouting by injection of cement/sand grout mix (ratio of 1:4) where ordered
19.3.9 |  | Provision and establishment of equipment on site and removal on completion | Sum | 1
19.3.10 |  | Operation of equiment | Days | 3
19.3.11 |  | Grout | m³ | 5
|  | TOTAL SECTION 19 CARRIED TO SUMMARY |  |  | R
150000
600000
806000
[6 empty] | 60000 | 60000
3200000
70000
120000

## 20-Structural Steelwork (Tower)
ITEM NO | PAYMENT REFERS | SHORT DESCRIPTION | UNIT | QUANTITY | RATE | AMOUNT
20 | SABS | SECTION 20 : STRUCTURAL STEELWORK (ELEVATED TOWER)
1200 HA
20.1 |  | Supply and Fabrication
20.1.1 |  | Preparation and submission to the Engineer for approval of shop detail drawings. | t | 3.08
| 8.3.1 | Supply and fabrication of steelwork:
20.1.2 |  | 200 x 75 mm PFC Sections | t | 3.08
20.1.3 |  | Rectagrid Grating RS40-40x4,5 Bearer Bar Size- Banded Finish: Hot Dip Galvanised | m² | 25
| 8.3.2 | Deliver
20.1.4 | 8.3.2.1 | Delivery of steelwork to site of all items under 8.3.1 above | t | 3.1
| 8.3.3 | Erection
20.1.5 |  | Offloading of steel, stacking on site, and erection of steelwork of all items under 8.3.1 above | t | 3.1
| 8.3.4 | Erection Bolts
Supply, deliver and storage of bolts, washer and nuts as indicated on drawing C01486-SC 01 - C01486-SC 07
20.1.6 |  | M16 | t | 0.12
| 8.3.7 | Handrails
20.1.7 |  | Handrails assembly complete as per drawing C01486-SC 01 - C01486-SC 07
20.1.7.1 |  | a) Horizontal | m | 18
20.1.7.2 |  | b) Sloping on stairs at 45 deg angle | m | 66.352
| 8.3.8 | Ladders
20.1.8 |  | Supply and install Hot dip galvanized mild steel Catladders as detailed on drawingC01486-SC 01 - C01486-SC 07 | m | 11
20.1.9 |  | Supply and install Stainless Steel Catladders as detailed on drawing C01486-SC 01 - C01486-SC 07 | m | 8
Air Vents
20.1.10 |  | Supply and install one pair of 150mm Ø galvanised steel air vents as detailed on Drg C01486-SC 01 - C01486-SC 07 | No | 6
Manholes
| PSA 8.4.7 | Supply and install hot dip galvanised lockable manhole cover and frame to access openings, rate includes for all fixings, locks, etc:
| PSA 8.4.8 | Supply and install hot dip galvanised lockable manhole cover and frame to access openings, rate includes for all fixings, locks, etc:
20.1.11 |  | 1000 x 1000mm | No. | 3
Rain Water Outlets
20.1.12 |  | Supply and install 110mm Ø C.I rain water outlets with 12x3.3mm Ø stainless steel Mesh 1260mm long 550mm wide and bolted with 6 No. 6 Ø SS masonary anchor bolts | No. | 12
| TOTAL FOR SECTION 20 CARRIED TO SUMMARY |  |  |  | R
150000
600000
806000
[6 empty] | 60000 | 60000
3200000
70000
120000

## 21-Structural Steel(PS)
ITEM NO | PAYMENT REFERS | SHORT DESCRIPTION | UNIT | QUANTITY | RATE | AMOUNT
21 | SABS | SECTION 21 : STRUCTURAL STEELWORK (PUMPSTATION)
1200 HA
21.1 | 8.3.1 | SUPPLY AND FABRICATION
21.1.1 | 8.3.1.1 | Preparation and submission to the Engineer for approval of shop detail drawings. | t | 1.2
Supply and fabrication of steelwork
A. Hot rolled steel
(a) PFC Sections for platforms
21.1.2 |  | 1. 230 x 90 mm | t | 0 |  | Rate Only
21.1.3 |  | Trial assembly of platforms | No | 0 |  | Rate Only
| 8.3.2 | DELIVERY
21.1.4 | 8.3.2.1 | Delivery of steelwork to site of all items under 8.3.1 above | t | 1.2
| 8.3.3 | ERECTION
21.1.5 |  | Offloading of steel, stacking on site, and erection of steelwork of all items under 8.3.1 above | t | 1.2
| 8.3.4 | ERECTION BOLTS
Supply, deliver and storage of bolts, washer and nuts as indicated on drawing 1440a/WA/DET09
21.1.6 |  | (a) M16 | t | 0.1
| 8.3.7 | HANDRAILS
Handrails assembly complete as per drawings C01486-PS14
21.1.7 |  | a) Horisontal | m | 30
21.1.8 |  | b) Sloping on stairs at 45 deg angle | m | 60
| 8.3.8 | LADDERS
21.1.9 |  | Supply and install Hot dip galvanized mild steel Catladders as detailed on drawing C01486-PS14 | m | 15
| 8.3.10 | NON-DESTRUCTIVE TESTING
21.1.10 |  | Testing of welding as indicated by the engineer including supply of test certificates. | No. | 10
| PSH 8.3.17 | CRAWL BEAMS
21.1.11 |  | 254 x 146 mm x 43kg/m I-section beams with cast in plates and bolts | t | 1.2
21.1.12 |  | UC254x254x132 | t
21.1.13 |  | UB533x210x101 with cast in plates and bolts | t
21.1.14 | PSH 8.3.18 | Security Concrete desk steel support structure Equal angles (50x50x5), to include installation, and connections. | t | 1
21.1.15 | PSH 8.3.19 | Equal angles (40x40x5) with lugs to be cast into concrete edges | t | 0.1
21.1.16 | PSH 8.3.20 | Mentis grid as detailed in Pump station drawings | m² | 40
|  | TOTAL CARRIED FORWARD |  |  | R
|  | TOTAL BROUGHT FORWARD |  |  | R
21.2 |  | MISCELLANEOUS
21.2.1 | BD 08.02.01a | Customised 1525x3060mm steel doors with DV vent at the bottom. Including frame refer to dwg C01486-PS09 | No. | 2
21.2.2 | BD 08.02.01a | 2700x3000mm steel doors with DV vent at the bottom. Including frame | No. | 1
21.2.3 | BD 08.02.01a | 915mm X 2135mm Standard Steel Door and Frame Type B (Vermin Proofed Single Louvre) and Painted To Specifications | No. | 2
Hold down pipe clamps (250mmø discharge pipes in pump station)
21.2.4 | BD 08.02.01c | 400mm x 400mm Steel Ventilation Louvr, including the frame. | No. | 46
21.2.5 | BD 08.05 | Coring through concrete walls | Prov Sum | 1 | 40000 | 40000
| 8.3.12 | SECURITY ACCESS DOOR
21.2.6 |  | Supply and Install steel door "L1"- L shape profile, multi-point locking system, with four 16mm locking bolts and drill resistant plate as shown on drawing C01486-PS05 | No | 2
21.3 | SABS 1200 HC | SECTION HC: CORROSION PROTECTION OF STRUCTURAL STEELWORK
| 8.2.3 | SURFACE PREPARATION AND COATING APPLICATION
Shopwork:
21.3.1 |  | Surface preparation (acid bath) and cleaning | t | 2.7
21.3.2 |  | Hot dip Galvanzied coating | t | 2.7
| TOTAL FOR SECTION 21 CARRIED TO SUMMARY |  |  |  | R
150000
600000
806000
[6 empty] | 60000 | 60000
3200000
70000
120000

## 22-Electrical Works
| ITEM NO | DESCRIPTION | UNIT | QTY | RATE | AMOUNT R
7842 | 22 | SECTION 22: ELECTRICAL EQUIPMENT: LINBRO PUMP STATION
7844 | 22.1 | LV MCC EQUIPMENT
7845 |  | LV Motor Control Centre (MCC)
7846 |  | LV MCC in accordance with applicable Clauses of the Particular Specification.
7847 |  | Procurement/Manufacture/Testing of Pump station MCC and delivery to Site and off loading
7848 | 22.1.1 | MCC- LINBRO Pump Station | Item | 1
7849 |  | Installation, testing and commissioning of Pump station MCC
7850 | 22.1.2 | MCC- LINBRO Pump Station | Item | 1
Generator
Generator in accordance with applicable of the Particular Specification
Procurement/Manufacture/Testing of Generator and delivery to Site and off loading
| 22.1.3 | 500kVA Prime Power Generator - Linbro PS | Item | 1
| 22.1.4 | Site acceptance testing and commissioning the 500kVA, 400V, 3-phase diesel generator set as specified complete with the fuel tank system | Item | 1
Installation, testing and commissioning of Generator
| 22.1.5 | 500kVA Prime Power Generator - Linbro PS | Item | 1
| 22.1.6 | Site acceptance testing as specified and all paper work | Item | 1
| 22.1.7 | Diesel Fuel For All Tests and First Tank Fill including delivery to site | L | 1200
Generator Room - Small Power and Lighting
Generator room Small power and lighting Distribution
Supply, delivery and offloading
| 22.1.8 | Smal Power Lighting Distriution | Item | 1
Site Installation
| 22.1.9 | Smal Power Lighting Distriution | Item | 1
Area Lighting Kiosks
Supply, delivery, offloading and storage
| 22.1.10 | Area lighting Kiosks | Item | 2
| 22.1.11 | Concerete Plinth for Kiosks | Item | 2
Site Installation and Testing
| 22.1.12 | Area lighting Kiosks | Item | 2
| 22.1.13 | Concerete Plinth for Kiosks | Item | 2
| 22.1.14 | Site Acceptance testing and commissioning | Item | 2
Total Carried Forward
| ITEM NO | DESCRIPTION | UNIT | QTY
Brought Forward
7853 |  | LV Cables
7854 |  | PVCPVCSWAPVC 600/1000V copper conductor cables in accordance with applicable clause of the Particular Specification.
7855 |  | Supply, delivery, offloading and storage
7856 | 22.1.15 | 4c x 185mm² | m | 200
7857 | 22.1.16 | 4c x 150mm² | m | 150
| 22.1.17 | 4c x 70mm² | m | 100
| 22.1.18 | 4c x 2.5mm² | m | 40
7862 |  | Site installation and testing
7856 | 22.1.19 | 4c x 185mm² | m | 200
7857 | 22.1.20 | 4c x 150mm² | m | 150
| 22.1.21 | 4c x 70mm² | m | 100
| 22.1.22 | 4c x 2.5mm² | m | 40
7869 |  | LV Cables Terminations
7870 |  | LV Cable terminations in accordance with applicable clause 12 of the Particular Specification
7871 |  | Supply, delivery, offloading and storage
7872 | 22.1.23 | 4c x 185mm² | No | 6
7873 | 22.1.24 | 4c x 150mm² | No | 6
| 22.1.25 | 4c x 70mm² | No | 6
| 22.1.26 | 4c x 2.5mm² | No | 2
7878 |  | Site installation and testing
7879 | 22.1.27 | 4c x 185mm² | No | 6
7880 | 22.1.28 | 4c x 150mm² | No | 6
| 22.1.29 | 4c x 70mm² | No | 6
| 22.1.30 | 4c x 2.5mm² | No | 2
7885 |  | Earthing Conductors
7886 |  | Earthing conductors in accordance with Clause 14 of the Particular Specification.
7887 |  | Supply, delivery, offloading and storage
7888 | 22.1.31 | 95m² BCEW | m | 200
7889 | 22.1.32 | 70mm² BCEW | m | 150
7892 | 22.1.33 | 2m long 16 mm diam. earthing rods | No | 4
Total Carried Forward
| ITEM NO | DESCRIPTION | UNIT | QTY
Brought Forward
7893 |  | Site installation and testing
7894 | 22.1.34 | 95m² BCEW | m | 200
7895 | 22.1.35 | 70mm² BCEW | m | 150
7898 | 22.1.36 | 2m long 16 mm diam. earthing rods | No | 4
7899 |  | Earthing Cables Terminations
7900 |  | Supply, delivery, offloading and storage
7901 | 22.1.37 | 95m² BCEW | No | 6
7902 | 22.1.38 | 70mm² BCEW | No | 6
7906 |  | Site installation and testing
7907 | 22.1.39 | 95m² BCEW | No | 6
7908 | 22.1.40 | 70mm² BCEW | No | 6
| 22.1.41 | Supply and Install Main LV earth bar | Item | 1
7912 | 22.1.42 | Bonding of all electrical equipment in accordance with applicable Clause of the Particular Specification in accordance to SANS 10142-1 | Item | 1
7913 | 22.1.43 | Earth electrode resistance measurement | Item | 1
7914 | 22.1.44 | Bonding and earthing conductors continuity tests, report and C.O.C for entire site | Item | 1
| 22.1.45 | Earthing and Lightning protection System | Prov Sum | 1 | 50000 | 50000
7915 |  | Cable Trench Excavations
7916 |  | Excavation and backfilling of cable trenches in accordance with Standard Specification
7917 |  | Trench 600mm wide by 600mm deep.
7918 | 22.1.46 | Excavation in soft material | m | 150
7919 | 22.1.47 | Hard rock excavations | m | 70
7920 | 22.1.48 | Boulder excavations, Class A | m | 40
7921 | 22.1.49 | Boulder excavations, Class B | m | 40
7922 | 22.1.50 | Backfilling and Compacting | m³ | 60
7924 |  | Supply and Installation of danger tape 300mm above cables as specified
7925 | 22.1.51 | Cable marking tape - Supply | m | 150
7926 | 22.1.52 | Cable marking tape - Install | m | 150
7927 |  | SAFEGUARDING OF EXCAVATIONS
7928 | 22.1.53 | Provide adequate barricading at all times to safeguard all open excavations. | Item | 1
Total Carried Forward
| ITEM NO | DESCRIPTION | UNIT | QTY |  | AMOUNT R
Brought Forward
7930 |  | Cable Ladder Support
Cable ladders and cable trays in accordance with applicable Clause of the Particular Specification, including all , splice sets, reducers, elbows, threaded rods, screws, washers,unistrut, clamps and rawl-bolts.
7931 |  | Supply, delivery, offloading and storage
7932 | 22.1.54 | 1000mm wide (cable ladder straight lengths) | m | 30
7933 | 22.1.55 | 300mm wide (cable ladder straight lengths) | m | 150
7934 |  | Site installation and testing
7935 | 22.1.56 | 1000mm wide (cable ladder strait lengths) | m | 30
7936 | 22.1.57 | 300mm wide (cable ladder strait lengths) | m | 150
7937 |  | Supply, delivery, offloading and storage
7938 | 22.1.58 | 1000mm wide (cable ladder horizontal bends) | No. | 2
7939 | 22.1.59 | 300mm wide (cable ladder horizontal bends) | No. | 6
7940 |  | Site installation and testing
7941 | 22.1.60 | 1000mm wide (cable ladder horizontal bends) | No. | 2
7942 | 22.1.61 | 300mm wide (cable ladder horizontal bends) | No. | 6
7943 |  | Supply, delivery, offloading and storage
7944 | 22.1.62 | 1000mm wide (cable ladder vertical bends) | No. | 2
7945 | 22.1.63 | 300mm wide (cable ladder vertical bends) | No. | 6
7946 |  | Site installation and testing
7947 | 22.1.64 | 1000mm wide (cable ladder vertical bends) | No. | 2
7948 | 22.1.65 | 300mm wide (cable ladder vertical bends) | No. | 6
7949 |  | Supply, delivery, offloading and storage
7950 | 22.1.66 | OL - 1000 Galvanized unistrut for cable support | m | 150
7951 | 22.1.67 | 25mm dia galvanized conduit for cable support complete with brass bushes on the ends | m | 60
7952 | 22.1.68 | 32mm dia galvanized conduit for cable support complete with brass bushes on the end | m | 20
7953 |  | Site installation and testing
7954 | 22.1.69 | OL - 1000 Galvanized unistrut for cable support | m | 150
7955 | 22.1.70 | 25mm dia galvanized conduit for cable support complete with brass bushes on the ends | m | 60
7956 | 22.1.71 | 32mm dia galvanized conduit for cable support complete with brass bushes on the end | m | 20
Total Carried Forward
| ITEM NO | DESCRIPTION | UNIT | QTY
Brought Forward
7979 |  | Field Control Stations
| 22.1.72 | Supply Field E-Stop Station | No | 3
| 22.1.73 | Install Field E-Stop Station | No | 3
Field Control Station Cables
| 22.1.74 | Supply 7C 1.5mm² | m | 200
| 22.1.75 | Install 7C 1.5mm² | m | 200
| 22.1.76 | Supply Termination 7C 1.5mm² | No | 6
| 22.1.77 | Install Termination 7C 1.5mm² | No | 6
Accessories
7980 |  | Three way Y type Pratley/CCG weather proof boxes complete with connector blocks
7981 |  | Supply, delivery, offloading and storage
7982 | 22.1.78 | Ezee-Fit Size 1 | No | 12
7983 |  | Site installation and testing
7984 | 22.1.79 | Ezee-Fit Size 1 | No | 12
7988 |  | Area Lighting
7989 |  | LED Floodlights and Aircraft Warning Light complete as per and in accordance with applicable Clause of the Particular Specification.
7990 |  | Supply, delivery, offloading and storage
| 22.1.80 | 4 x 279W Flood light luminaire complete with suitable mounting bracket for attachment to high mast pole | No. | 4
| 22.1.81 | 2 x 279W Flood light luminaire complete with suitable mounting bracket for attachment to high mast pole | No | 4
| 22.1.82 | 1 x 279W Flood light luminaire complete with suitable mounting bracket for attachment to high mast pole | No | 2
| 22.1.83 | 10 meter heavy duty glass reinforced polyester (GRP) poles complete with pole dressing, clips and fixings as required | No | 10
Install
| 22.1.84 | 4 x 279W Flood light luminaire complete with suitable mounting bracket for attachment to high mast pole | No. | 4
| 22.1.85 | 2 x 279W Flood light luminaire complete with suitable mounting bracket for attachment to high mast pole | No | 4
| 22.1.86 | 1 x 279W Flood light luminaire complete with suitable mounting bracket for attachment to high mast pole | No | 2
| 22.1.87 | 10 meter heavy duty glass reinforced polyester (GRP) poles complete with pole dressing, clips and fixings as required | No | 10
Total Carried Forward
| ITEM NO | DESCRIPTION | UNIT | QTY |  | AMOUNT R
Brought Forward
| 22.2 | SMALL POWER AND LIGHTING
The schedule is for the supply (including delivery to site, quality assurance and temporary storage), factory testing, taking delivery, handling, erection, installation, testing, final painting and quality assurance of the following plant and equipment:
Distribution Boards
Supply
| 22.2.1 | DB Generator Room | Item | 1
| 22.2.2 | DB Pump house | Item | 1
Install
| 22.2.3 | DB Generator Room | Item | 1
| 22.2.4 | DB Pump house | Item | 1
Miscellenous
| 22.2.5 | FAT costs including accomodation and travel | Sum | 1
| 22.2.6 | SAT costs and commssioing | Sum | 1
PVC insulated stranded copper conductors (L,N,E) installed in couduits, Prices must include for all terminations
Supply
| 22.2.7 | 2.5mm² | m | 250
| 22.2.8 | 4mm² | m | 100
Install
| 22.2.9 | 2.5mm² | m | 250
| 22.2.10 | 4mm² | m | 100
Conduit for Electrical Installation
Complete as specified including draw boxes, fittings, couplings, adaptors,locknuts, bushes, saddles and accessories. Installed surface against walls,chased into brickwork, casted in concrete and fixed to roof structures.
Supply
| 22.2.11 | PVC 20mm Ø | m | 300
| 22.2.12 | Conduits boxes and accessories | Sum | 1
Install
| 22.2.13 | PVC 20mm Ø | m | 300
| 22.2.14 | Conduits boxes and accessories | sum | 1
Light Switches
Supply
| 22.2.15 | 16A 1-lever 1-way switch (IP65)-Metal clad complete with box | No | 4
| 22.2.16 | Photo-cells | No | 2
Install
| 22.2.17 | 16A 1-lever 1-way switch (IP65)-Metal clad complete with box | No | 4
| 22.2.18 | Photo-cells | No | 2
Socket Outlets
Supply
| 22.2.19 | 16A double socket outlet, 3-pin, flushed complete with box | No | 5
| 22.2.20 | 32A 3ph welding socket outlet (IP65), surface mounted complete with box | No | 1
Total Carried Forward
| ITEM NO | DESCRIPTION | UNIT | QTY | RATE | AMOUNT R
Brought Forward
Install
| 22.2.21 | 16A double socket outlet, 3-pin, flushed complete with box | No | 5
| 22.2.22 | 32A 3ph welding socket outlet (IP65), surface mounted complete with box | No | 1
Luminares
Supply
| 22.2.23 | Type L1 Beka Vapourline: IK08 IP65 46W with SS clips & Brackets | No | 9
| 22.2.24 | Type L1E Beka Vapourline: IK08 IP65 46W with SS clips & Brackets | No | 7
| 22.2.25 | Type L2 Beka LEDNOVA: IK07 IP66 70W suitable for wall mounting | No | 10
| 22.2.26 | Install
| 22.2.27 | Type L1: Beka Vapourline: IK08 IP65 46W with SS clips & Brackets | No | 9
| 22.2.28 | Type L1E: Beka Vapourline: IK08 IP65 46W with SS clips & Brackets | No | 7
| 22.2.29 | Type L2: Beka LEDNOVA: IK07 IP66 70W with suitable for wall mounting | No | 10
Temporary Works
| 22.2.30 | Temporary Works | Sum | 1
8004 |  | Miscellaneous.
8005 |  | Supply and installation:
8006 | 22.2.31 | Danger Signs and Notices | No | 2
8007 | 22.2.32 | Fire Extinguishers and First Aid Kits | No | 1
8008 | 22.2.33 | Supply all tools and accessories as specified | Item | 1
| 22.2.34 | 21 Strand Electric Fence including Energizer (250m) | m | 250
8009 |  | Testing and Commisioning
8010 | 22.2.35 | Testing and commissioning of the complete eletrical installation including all relevant Test Certificates and Certificates of Compliance for electrical installations for each and every distribution board and all equipment related to the Works | Sum | 1
8014 | 22.2.36 | Operating instruction and/or literature of all major items of equipment supplied and installed, bound into a manual. | Sum | 1
8016 | 22.2.37 | Drawings and Other Project Documentation | Sum | 1
8017 | 22.2.38 | On-site instruction and training of client's staff | Sum | 1
8018 | 22.2.39 | Travel and accommodation for Engineer and a representative of the Employer to attend factory tests outside Gauteng for items if applicable | Item | 3
8019 | 22.2.40 | All other items not included above but which are nevertheless necessary to meet the Scope of Work and/or are required for the proper, safe and effective operation of the plant (Specify): | Sum | 1
Total Carried Forward To Summary
Note on A3: ¦1¦1¦14¦1¦2¦Null§
Note on A5: ¦1¦1¦14¦3¦2¦Null§SubSection
Note on A7: ¦1¦1¦14¦4¦2¦Null§
Note on A9: ¦1¦1¦14¦5¦2¦Null§
Note on A11: ¦1¦1¦14¦6¦2¦Null§
Note on A12: ¦1¦1¦14¦7¦2¦Null§
Note on A14: ¦1¦1¦14¦8¦2¦Null§
Note on A16: ¦1¦1¦14¦9¦2¦Null§
Note on A70: ¦1¦1¦14¦12¦2¦Null§SubSection
Note on A72: ¦1¦1¦14¦13¦2¦Null§
Note on A74: ¦1¦1¦14¦14¦2¦Null§
Note on A76: ¦1¦1¦14¦15¦2¦Null§
Note on A78: ¦1¦1¦14¦16¦2¦Null§
Note on A84: ¦1¦1¦14¦21¦2¦Null§
Note on A86: ¦1¦1¦14¦15¦2¦Null§
Note on A88: ¦1¦1¦14¦16¦2¦Null§
Note on A95: ¦1¦1¦14¦28¦2¦Null§SubSection
Note on A97: ¦1¦1¦14¦29¦2¦Null§
Note on A99: ¦1¦1¦14¦30¦2¦Null§
Note on A101: ¦1¦1¦14¦31¦2¦Null§
Note on A103: ¦1¦1¦14¦32¦2¦Null§
Note on A110: ¦1¦1¦14¦37¦2¦Null§
Note on A112: ¦1¦1¦14¦38¦2¦Null§
Note on A114: ¦1¦1¦14¦39¦2¦Null§
Note on A121: ¦1¦1¦14¦44¦2¦Null§SubSection
Note on A123: ¦1¦1¦14¦45¦2¦Null§
Note on A125: ¦1¦1¦14¦46¦2¦Null§
Note on A127: ¦1¦1¦14¦47¦2¦Null§
Note on A129: ¦1¦1¦14¦48¦2¦Null§
Note on A131: ¦1¦1¦14¦51¦2¦Null§
Note on A144: ¦1¦1¦14¦52¦2¦Null§
Note on A146: ¦1¦1¦14¦53¦2¦Null§
Note on A148: ¦1¦1¦14¦54¦2¦Null§
Note on A150: ¦1¦1¦14¦57¦2¦Null§
Note on A152: ¦1¦1¦14¦58¦2¦Null§SubSection
Note on A154: ¦1¦1¦14¦59¦2¦Null§
Note on A156: ¦1¦1¦14¦60¦2¦Null§
Note on A158: ¦1¦1¦14¦61¦2¦Null§
Note on A160: ¦1¦1¦14¦65¦2¦Null§
Note on A162: ¦1¦1¦14¦66¦2¦Null§
Note on A164: ¦1¦1¦14¦67¦2¦Null§
Note on A168: ¦1¦1¦14¦71¦2¦Null§
Note on A170: ¦1¦1¦14¦72¦2¦Null§
Note on A172: ¦1¦1¦14¦73¦2¦Null§
Note on A174: ¦1¦1¦14¦74¦2¦Null§SubSection
Note on A176: ¦1¦1¦14¦75¦2¦Null§
Note on A178: ¦1¦1¦14¦76¦2¦Null§
Note on A180: ¦1¦1¦14¦77¦2¦Null§
Note on A182: ¦1¦1¦14¦78¦2¦Null§
Note on A184: ¦1¦1¦14¦79¦2¦Null§
Note on A186: ¦1¦1¦14¦80¦2¦Null§
Note on A188: ¦1¦1¦14¦81¦2¦Null§
Note on A190: ¦1¦1¦14¦83¦2¦Null§
Note on A192: ¦1¦1¦14¦84¦2¦Null§
Note on A194: ¦1¦1¦14¦85¦2¦Null§
Note on A196: ¦1¦1¦14¦86¦2¦Null§SubSection
Note on A198: ¦1¦1¦14¦87¦2¦Null§
Note on A212: ¦1¦1¦14¦89¦2¦Null§
Note on A215: ¦1¦1¦14¦90¦2¦Null§
Note on A217: ¦1¦1¦14¦91¦2¦Null§
Note on A219: ¦1¦1¦14¦92¦2¦Null§
Note on A221: ¦1¦1¦14¦93¦2¦Null§
Note on A223: ¦1¦1¦14¦94¦2¦Null§
Note on A225: ¦1¦1¦14¦95¦2¦Null§
Note on A227: ¦1¦1¦14¦96¦2¦Null§
Note on A229: ¦1¦1¦14¦97¦2¦Null§
Note on A231: ¦1¦1¦14¦98¦2¦Null§
Note on A233: ¦1¦1¦14¦99¦2¦Null§
Note on A235: ¦1¦1¦14¦100¦2¦Null§
Note on A237: ¦1¦1¦14¦101¦2¦Null§
Note on A239: ¦1¦1¦14¦102¦2¦Null§
Note on A241: ¦1¦1¦14¦103¦2¦Null§
Note on A243: ¦1¦1¦14¦104¦2¦Null§
Note on A245: ¦1¦1¦14¦105¦2¦Null§
Note on A247: ¦1¦1¦14¦106¦2¦Null§
Note on A249: ¦1¦1¦14¦107¦2¦Null§
Note on A251: ¦1¦1¦14¦108¦2¦Null§
Note on A253: ¦1¦1¦14¦109¦2¦Null§
Note on A255: ¦1¦1¦14¦110¦2¦Null§
Note on A257: ¦1¦1¦14¦111¦2¦Null§
Note on A259: ¦1¦1¦14¦112¦2¦Null§
Note on A261: ¦1¦1¦14¦113¦2¦Null§
Note on A263: ¦1¦1¦14¦114¦2¦Null§
Note on A265: ¦1¦1¦14¦115¦2¦Null§
Note on A276: ¦1¦1¦14¦138¦2¦Null§SubSection
Note on A293: ¦1¦1¦14¦139¦2¦Null§
Note on A295: ¦1¦1¦14¦140¦2¦Null§
Note on A297: ¦1¦1¦14¦141¦2¦Null§
Note on A299: ¦1¦1¦14¦142¦2¦Null§
Note on A301: ¦1¦1¦14¦143¦2¦Null§
Note on A303: ¦1¦1¦14¦147¦2¦Null§
Note on A305: ¦1¦1¦14¦148¦2¦Null§
Note on A307: ¦1¦1¦14¦149¦2¦Null§
Note on A316: ¦1¦1¦14¦150¦2¦Null§
Note on A418: ¦1¦1¦14¦163¦2¦Null§SubSection
Note on A420: ¦1¦1¦14¦164¦2¦Null§
Note on A422: ¦1¦1¦14¦165¦2¦Null§
Note on A424: ¦1¦1¦14¦166¦2¦Null§
Note on A426: ¦1¦1¦14¦167¦2¦Null§
Note on A430: ¦1¦1¦14¦168¦2¦Null§SubSection
Note on A432: ¦1¦1¦14¦169¦2¦Null§
Note on A434: ¦1¦1¦14¦173¦2¦Null§
Note on A435: ¦1¦1¦14¦175¦2¦Null§
Note on A437: ¦1¦1¦14¦176¦2¦Null§
Note on A439: ¦1¦1¦14¦177¦2¦Null§
Note on A441: ¦1¦1¦14¦178¦2¦Null§

## 23-Electronic Works
| ITEM NO | PAYMENT | DESCRIPTION | UNIT | QTY |  | AMOUNT R
8020 | 23 |  | SECTION 23: ELECTRONIC EQUIPMENT: TELEMETRY, CONTROL AND INSTRUMENTATION
8378 | 23.1 |  | Programmable Logic Controllers
8379 |  |  | Design, supply, programming, configuration and delivery to site of PLC hardware, software and all associated panel and components to equip the PLC compartments/tiers as detailed in the Particular Specification
8380 | 23.1.1 |  | - PLC Linbro Pump Station | Item | 1
8381 |  |  | Installation, testing and commissioning of PLC system
8382 | 23.1.2 |  | - PLC- Linbro Pump station | Item | 1
8383 |  |  | Human Machine Interface
8384 |  |  | Design, supply, programming, configuration and delivery to site of HMI hardware, software and all associated panel and components to equip the PLC compartments/tiers as detailed in the Particular Specification
8385 | 23.1.3 |  | - HMI- Linbro PS | Item | 1
8386 |  |  | Installation, testing and commissioning of HMI
8387 | 23.1.4 |  | - HMI- Linbro PS | Item | 1
8388 |  |  | Field Instrumentation
8389 |  |  | Design, supply, installation, connection (incl. all mounting brackets, enclosures and posts where necessary) of field instrumentation as described in the Particular Specification
8390 | 23.1.5 |  | - Linbro PS Level Transmitter -Ultrasonic | Item | 4
8392 | 23.1.6 |  | - Linbro PS Flow Meter -Electromagnetic DN 300 | Item | 3
| 23.1.7 |  | - Linbro PS Flow Meter -Electromagnetic DN 700 | Item | 1
| 23.1.8 |  | - Linbro PS Flow Meter -Ultrasonic DN 700 | Item | 1
| 23.1.8 |  | - Linbro PS Pressure Transmitter | Item | 8
| 23.1.9 |  | - Linbro PS Proximity Switch | Item | 12
8393 |  |  | Installation, testing and commissioning of Field Instrumentation
8394 | 23.1.10 |  | - Limbro PS Level Transmitter -Ultrasonic | Item | 4
8396 | 23.1.11 |  | - Linbro PS Flow Meter -Electromagnetic DN 300 | Item | 3
| 23.1.12 |  | - Linbro PS Flow Meter -Electromagnetic DN 700 | Item | 1
| 23.1.13 |  | - Linbro PS Flow Meter -Ultrasonic DN 700 | Item | 1
| 23.1.14 |  | - Linbro PS Pressure Transmitter | Item | 8
| 23.1.15 |  | - Linbro PS Proximity Switch | Item | 12
8399 |  |  | Control And Instrumentation Cabling
8400 |  |  | Supply, and deliver to site of C&I cabling as described in the Particular Specification
8401 | 23.1.16 |  | Trenching and excavation | Prov Sum | 1 | 25000 | 25000
Total Carried Forward
| ITEM NO | PAYMENT | DESCRIPTION | UNIT | QTY
Brought Forward
8406
| 23.1.17 |  | Excavation of Hard material (estimated 15%) | m³ | 15
| 23.1.18 |  | Excavation of intermediate material (estimated 35%) | m³ | 35
| 23.1.19 |  | Excavation of soft material (50% estimated ) | m³ | 50
| 23.1.20 |  | Back filling and compacting | m³ | 105
Control Cabling
8407 | 23.1.21 |  | - 4 Core Cable | m | 200
8408 | 23.1.22 |  | - 2 IOS pair cable | m | 200
8409 | 23.1.23 |  | - 4 IOS pair Cable | m | 200
8410 | 23.1.24 |  | - 16 IOS pair Cable | m | 200
8411 |  |  | Networking Asseccsories
8412 | 23.1.25 |  | CAT 6 Cable and accessories | m | 100
| 23.1.26 |  | Managed Network Switch | Item | 1
8414 |  |  | Installation, termination, testing and commissioning of Control and instrumentation cabling
8415 | 23.1.27 |  | - Trenching and excavation | Prov Sum | 1
8416 | 23.1.28 |  | Excavation of Hard material (estimated 15%) | m³ | 15
8417 | 23.1.29 |  | Excavation of intermediate material (estimated 35%) | m³ | 35
8418 | 23.1.30 |  | Excavation of soft material (50% estimated ) | m³ | 50
8419 | 23.1.31 |  | Back filling and compacting | m³ | 105
Control Cablig
8420 | 23.1.32 |  | - 4 Core Cable | m | 200
8421 | 23.1.33 |  | - 2 IOS pair cable | m | 200
8422 | 23.1.34 |  | - 4 IOS pair Cable | m | 200
8423 | 23.1.35 |  | - 16 IOS pair Cable | m | 200
Networking Accessories
| 23.1.36 |  | CAT 6 Cable and accessories | m | 100
| 23.1.37 |  | Managed Network Switch | each | 1
8424 |  |  | Terminations
8425 | 23.1.38 |  | - CAT 6 Cabling | each | 10
8426 | 23.1.39 |  | - 4 Core Cable | each | 20
8427 | 23.1.40 |  | - 2 IOS pair cable | each | 20
8428 | 23.1.41 |  | - 4 IOS pair Cable | each | 30
8429 | 23.1.42 |  | - 16 IOS pair Cable | each | 20
Total Carried Forward
| ITEM NO | PAYMENT | DESCRIPTION | UNIT | QTY |  | AMOUNT R
Brought Forward
8437 |  |  | Field Instrumentation Enclosures
Design, supply, of field instrumentation enclosures Stainless steel posts 1m high 60 mm diameter, complete with baseplate for fixing to concrete for mounting of instrument transmitters as described in the Particular Specification
| 23.1.43 |  | - Linbro PS Level Transmitter -Ultrasonic -Enclosures | Item | 4
| 23.1.44 |  | - Linbro Flow Meter -Electromagnetic - Enclosures | Item | 7
| 23.1.45 |  | - Linbro instrument Junction boxes | Item | 7
Erection, reinforcing, termination and commissioning of instrumentation Enclosures
| 23.1.46 |  | - Linbro PS Level Transmitter -Ultrasonic -Enclosures | Item | 4
| 23.1.47 |  | - Linbro Flow Meter -Electromagnetic - Enclosures | Item | 7
| 23.1.48 |  | - Linbro instrumnet Junction boxes | Item | 7
8438 |  |  | UPS Equipment
8439 |  |  | Design, supply and installation of UPS hardware and all associated panel and components to equip the PLC compartments/tiers as detailed in the Particular Specification
8440 | 23.1.49 |  | - UPS- Linbro Pump station | Item | 1
8441 |  |  | Installation, testing and commissioning of UPS System
8442 | 23.1.50 |  | - UPS- Linbro Pump station | Item | 1
8443 |  |  | Specialist Services
8444 | 23.1.51 |  | New Telemetry System | PC Sum | 1 | 600000
8445 | 23.1.52 |  | - Contractors Mark up | %
| 23.1.53 |  | Update of SCADA mimics at Head Office | PC Sum | 1 | 100000
| 23.1.54 |  | - Contractors Mark up | %
8446 | 23.1.55 |  | Earthing and Lighting Protection Specialist | PC Sum | 1 | 300000
8447 | 23.1.56 |  | - Contractors Mark up | %
8448 |  |  | Temporary Works Labour
8449 | 23.1.57 |  | Temporary Works Labour | PC Sum | 1 | 150000 | 150000
| 23.1.58 |  | - Contractors Mark up | %
8454 |  |  | Inspection and Tests
8455 |  |  | Carrying out inspections and test and issuing of certificates as described in Clause C5 of the Particular Specification
8456 | 23.1.59 |  | - Thin slice testing of PLC control objects | Item | 1
8457 | 23.1.60 |  | - Thin Slice testing of HMI mimic objects | Item | 1
Total Carried Forward
| ITEM NO |  | DESCRIPTION | UNIT | QTY |  | AMOUNT R
Brought Forward
8466
| 23.1.61 |  | - FAT PLC panel construction | Item | 1
| 23.1.62 |  | - FAT-PLC software configuration | Item | 1
| 23.1.63 |  | - FAT HMI construction | Item | 1
| 23.1.64 |  | - FAT - UPS system | Item | 1
| 23.1.65 |  | - Practical and Final completion | Item | 1
Documentation and Drawings
Supply of documentation, manuals training, spares and tools as described in Clause C6 of the Particular Specification
| 23.1.66 |  | - Design Data Pack | Item | 1
| 23.1.67 |  | - P&ID - Linbro Pumpstation | Item | 1
| 23.1.68 |  | - HAZOP Study Facilitator fees | hrs | 40
8467 | 23.1.69 |  | - HAZOP Study Coordination | Item | 1
8468 | 23.1.70 |  | - Updated pump Control Philosophy | Item | 1
8469 | 23.1.71 |  | - PLC/Topology drawing | Item | 1
8470 | 23.1.72 |  | - PLC FDS | Item | 1
8474 | 23.1.73 |  | - PLC I/O listing | Item | 1
8475 | 23.1.74 |  | - PLC Panel GA drawings | Item | 1
8476 | 23.1.75 |  | - PLC Panel schematic drawings | Item | 1
8477 | 23.1.76 |  | - Filed Instrumentation loop drawings | Item | 1
8478 | 23.1.77 |  | - Cable schedule | Item | 1
8479 | 23.1.78 |  | - Instrumentation List | Item | 1
8480 | 23.1.79 |  | - Quality plan/Manual | Item | 1
8481 | 23.1.80 |  | - Electronic copy in DXF format on CD | Item | 1
8482 | 23.1.81 |  | - As Built Drawings | Item | 1
8483 | 23.1.82 |  | -Operational and Maintenance Manuals | Item | 3
8484 |  |  | Training
8485 |  |  | Provide requite training as described in the Particular Specification
8486 | 23.1.83 |  | - Maintenance Training | Item | 1
8487 | 23.1.84 |  | - Operator Training | Item | 1
8489 | 23.1.85 |  | All other items not included above but which are nevertheless necessary to meet the Scope of Work and/or are required for the proper, safe and effective operation of the plant (Specify):
8490
8492
8496
Total Carried Forward
600000
806000
[6 empty] | 60000 | 60000
3200000
70000
120000
Note on A2: ¦1¦1¦15¦1¦2¦Null§
Note on A4: ¦1¦1¦15¦2¦2¦Null§SubSection
Note on A6: ¦1¦1¦15¦3¦2¦Null§
Note on A8: ¦1¦1¦15¦4¦2¦Null§
Note on A10: ¦1¦1¦15¦5¦2¦Null§
Note on A12: ¦1¦1¦15¦6¦2¦Null§
Note on A14: ¦1¦1¦15¦7¦2¦Null§
Note on A16: ¦1¦1¦15¦8¦2¦Null§
Note on A17: ¦1¦1¦15¦9¦2¦Null§
Note on A19: ¦1¦1¦15¦10¦2¦Null§
Note on A21: ¦1¦1¦15¦11¦2¦Null§
Note on A23: ¦1¦1¦15¦12¦2¦Null§
Note on A24: ¦1¦1¦15¦13¦2¦Null§
Note on A26: ¦1¦1¦15¦14¦2¦Null§
Note on A28: ¦1¦1¦15¦16¦2¦Null§
Note on A38: ¦1¦1¦15¦17¦2¦Null§
Note on A40: ¦1¦1¦15¦18¦2¦Null§
Note on A42: ¦1¦1¦15¦20¦2¦Null§
Note on A51: ¦1¦1¦15¦23¦2¦Null§
Note on A53: ¦1¦1¦15¦24¦2¦Null§
Note on A54: ¦1¦1¦15¦25¦2¦Null§
Note on A58: ¦1¦1¦15¦30¦2¦Null§
Note on A68: ¦1¦1¦15¦31¦2¦Null§
Note on A70: ¦1¦1¦15¦32¦2¦Null§
Note on A72: ¦1¦1¦15¦33¦2¦Null§
Note on A74: ¦1¦1¦15¦34¦2¦Null§
Note on A76: ¦1¦1¦15¦35¦2¦Null§
Note on A78: ¦1¦1¦15¦36¦2¦Null§
Note on A83: ¦1¦1¦15¦38¦2¦Null§
Note on A85: ¦1¦1¦15¦39¦2¦Null§
Note on A87: ¦1¦1¦15¦40¦2¦Null§
Note on A89: ¦1¦1¦15¦41¦2¦Null§
Note on A91: ¦1¦1¦15¦42¦2¦Null§
Note on A93: ¦1¦1¦15¦43¦2¦Null§
Note on A97: ¦1¦1¦15¦44¦2¦Null§
Note on A99: ¦1¦1¦15¦45¦2¦Null§
Note on A101: ¦1¦1¦15¦46¦2¦Null§
Note on A103: ¦1¦1¦15¦47¦2¦Null§
Note on A111: ¦1¦1¦15¦48¦2¦Null§
Note on A113: ¦1¦1¦15¦49¦2¦Null§
Note on A115: ¦1¦1¦15¦50¦2¦Null§
Note on A117: ¦1¦1¦15¦51¦2¦Null§
Note on A119: ¦1¦1¦15¦52¦2¦Null§
Note on A121: ¦1¦1¦15¦53¦2¦Null§
Note on A132: ¦1¦1¦15¦61¦2¦Null§
Note on A151: ¦1¦1¦15¦62¦2¦Null§
Note on A153: ¦1¦1¦15¦63¦2¦Null§
Note on A155: ¦1¦1¦15¦64¦2¦Null§
Note on A157: ¦1¦1¦15¦65¦2¦Null§
Note on A159: ¦1¦1¦15¦66¦2¦Null§PercPrevItem
Note on A161: ¦1¦1¦15¦67¦2¦Null§
Note on A163: ¦1¦1¦15¦68¦2¦Null§
Note on A165: ¦1¦1¦15¦69¦2¦Null§
Note on A171: ¦1¦1¦15¦70¦2¦Null§
Note on A173: ¦1¦1¦15¦71¦2¦Null§
Note on A175: ¦1¦1¦15¦72¦2¦Null§
Note on A177: ¦1¦1¦15¦73¦2¦Null§
Note on A181: ¦1¦1¦15¦78¦2¦Null§
Note on A183: ¦1¦1¦15¦79¦2¦Null§
Note on A185: ¦1¦1¦15¦80¦2¦Null§
Note on A187: ¦1¦1¦15¦81¦2¦Null§
Note on A192: ¦1¦1¦15¦90¦2¦Null§
Note on A213: ¦1¦1¦15¦91¦2¦Null§
Note on A215: ¦1¦1¦15¦92¦2¦Null§
Note on A217: ¦1¦1¦15¦93¦2¦Null§SubSection
Note on A219: ¦1¦1¦15¦94¦2¦Null§
Note on A221: ¦1¦1¦15¦98¦2¦Null§
Note on A223: ¦1¦1¦15¦99¦2¦Null§
Note on A225: ¦1¦1¦15¦100¦2¦Null§
Note on A227: ¦1¦1¦15¦101¦2¦Null§
Note on A229: ¦1¦1¦15¦102¦2¦Null§
Note on A231: ¦1¦1¦15¦103¦2¦Null§
Note on A233: ¦1¦1¦15¦104¦2¦Null§
Note on A235: ¦1¦1¦15¦105¦2¦Null§
Note on A237: ¦1¦1¦15¦106¦2¦Null§
Note on A239: ¦1¦1¦15¦107¦2¦Null§
Note on A241: ¦1¦1¦15¦108¦2¦Null§
Note on A243: ¦1¦1¦15¦109¦2¦Null§
Note on A245: ¦1¦1¦15¦110¦2¦Null§
Note on A247: ¦1¦1¦15¦111¦2¦Null§
Note on A249: ¦1¦1¦15¦113¦2¦Null§
Note on A250: ¦1¦1¦15¦114¦2¦Null§
Note on A252: ¦1¦1¦15¦116¦2¦Null§
Note on A254: ¦1¦1¦15¦119¦2¦Null§

## 24-Mechanical Works
PAYMENT | ITEM
REFERS | NO |  | DESCRIPTION | UNIT | QUAN- | RATE | AMOUNT
TO |  |  |  |  | TITY
24 | 1.00 | SECTION 24: LINBRO PARK PUMP STATION MECHANICAL
24.1 | 1.01 | Supply and installation of new Water Pumps,
including commissioning
24.1.1 |  | .01 | Horizontal split casing centrifugal pump
with a delivery of 280l/s, a total head of
45 m coupled to 160 kW electric motor.
Assembly should be complete with base
|  |  | plate, coupling and ancillaries | No. | 3
|  | .02 | Gauges and Sensors
Personnel
24.1.2 |  |  | Supply and install gauges for suction and
delivery including horizonal vibration
|  |  | sensors. | Sum | 1
|  | .03 | Training of Maintenance and Operations
Personnel
24.1.3 |  |  | Conduct training | Sum | 1
|  | .04 | Operation and Maintenance Manuals
24.1.4 |  |  | Prepare and supply three sets of
detailed Operation and Maintenance Manuals
including as-built drawings. An electronic
version of the drawings shall also be supplied
on compact disc in AutoCAD format. The
manuals and compact disc shall be handed
|  |  | over to the Engineer. | Sum | 1
TOTAL SECTION 24 - CARRIED TO SUMMARY
150000
600000
806000
[5 empty] | 60000 | 60000
3200000
70000
120000

## 25-Paving
ITEM NO | PAYMENT REFERS | SHORT DESCRIPTION | UNIT | QUANTITY | RATE | AMOUNT
25 |  | SECTION 25 :PAVING
25.1 |  | CONSTRUCT PRECAST CONCRETE SEGMENTED PAVING
25.1.1 | PSMJ 8.2.2 | Provide and construct segmented paving lain in Herringbone pattern 60 mm thick, 25 Mpa Type S-A concrete paving blocks. Price must include bedding, sand layer, compaction and finishing (Colour to suit Client) | m² | 650
25.1.2 | 8.2.4 | Roll to Locked-up Condition as Specified in clause 5.6.2 (provisional) | m² | 650
| 1200MJ 8. 2.2 | SURFACE DRAINS
25.1.3 |  | Construct surface concrete V-drains as per Drawing No. GL-01 | m | 60
| 1200GA | CONCRETE PAVING
25.1.4 | 8.4.1 | Concrete apron, 100mm thick apron slab, class 20/19 concrete with wood float finish | m³ | 20
| TOTAL FOR SECTION 25 CARRIED FORWARD TO SUMMARY |  |  |  | R
150000
600000
806000
[6 empty] | 60000 | 60000
3200000
70000
120000

## 26-Kerbing & Chanelling
ITEM NO | PAYMENT REFERS | SHORT DESCRIPTION | UNIT | QUANTITY | RATE | AMOUNT
26 |  | SECTION 26: KERBING AND CHANNELLING
26.1 | 8.2.1 | CONCRETE KERBING
Figure 8b precast kerbs
26.1.1 |  | Radius over 20m | m | 40
26.1.2 |  | Radius less than 20m | m | 25
26.1.3 |  | Figure 7 precast kerbs | m | 250
TRANSITIONS
26.1.4 |  | From mountable kerb to vertical kerb | No | 4
TRIMMING
26.1.5 |  | Trimming of excavations for mountable kerbs :
26.1.5.1 |  | (a) Soft | m² | 80
26.1.5.2 |  | (b) Intermediate | m² | 20
| TOTAL FOR SECTION 26 CARRIED FORWARD TO SUMMARY |  |  |  | R
150000
600000
806000
[6 empty] | 60000 | 60000
3200000
70000
120000

## 27-Misc. Work for PS
ITEM NO | PAYMENT REFERS | SHORT DESCRIPTION | UNIT | QUANTITY | RATE | AMOUNT
27 |  | SECTION 27: MISCELLANEOUS WORK FOR PUMP STATION AND VALVE CHAMBERS
27.1 |  | MASONRY
27.1.1 | BD.03.01 | 230mm Facebrick wall | m² | 600
27.1.2 | BD.03.01 | 330 mm Facebrick wall | m² | 0
27.1.3 | BD.03.01 | 115 mm Facebrick wall | m² | 200
27.2 |  | Brickwork reinforcement
27.2.1 |  | a) Brick reinforcement 75mm wide built into brick walls with sufficient laps at end joints, angles and intersections (measured net) | m | 200
27.2.2 |  | b) Brick reinforcement 150mm wide built into brick walls with sufficient laps at end joints, angles and intersections (measured net) | m | 450
27.3 |  | Brickwork sundries
27.3.1 |  | a) Supply and install 6mm thick double glaze clear glass panel over half brickwall to ceiling (Isolate DB in Pumphouse). 12mm (Total thickness) Thermo-Safe GP ® ClearTSG or Equally approved. | m2 | 25
27.4 | SANS 1200G | JOINTS IN WALLS, FLOORS AND ROOF
27.4.1 |  | Isolating joints on floor and apron | m | 75
27.4.2 |  | Isolating joints on walls | m | 44
27.4.3 |  | Maltoid on walls | m | 60
27.4.4 |  | Saw cut joints on floor and apron | m | 30
27.5 |  | CONCRETE LINING /WATERPROOFING. 4mm "Derbigum SP4" or equal and approved fully bonded waterproofing system carried out strictly in accordance with the manufacturer's instructions and under a Ten Year Insurance Backed Guarantee on materials and workmanship (On Concrete).
27.5.1 |  | Waterproofing of trench and sump walls | m² | 180
27.5.2 |  | Roof slab waterproofing( Laid to fall) | m² | 400
27.5.3 |  | Damp-proofing of walls and floor | m² | 400
27.5.4 |  | One unpunctured layer 250 micron waterproof sheets sealed at overlaps
27.5.5 |  | Under surface beds | m² | 400
27.5.6 |  | Epoxy to floors. "EPOXY 319/20" epoxy floor and wall coating applied in strict accordance with the manufacturer's instructions. | m² | 250
27.6 | SANS 1200L | MANHOLES FOR VALVER CHAMBERS
|  | Supply and Install 700mm ø Heavy Duty Concrete Manhole covers including the manhole frame for all Valve Chambers | No | 15
| TOTAL FOR SECTION 27 CARRIED TO SUMMARY |  |  |  | R
150000
600000
806000
[6 empty] | 60000 | 60000
3200000
70000
120000

## Summary
SUMMARY OF SCHEDULE OF QUANTITIES
SECTION | DESCRIPTION |  |  |  | TOTAL
SECTION 1: | PRELIMINARY AND GENERAL |  |  | R
SECTION 2: | DAYWORKS |  |  | R
SECTION 3: | SITE CLEARANCE (PIPELINE) |  |  | R
SECTION 4: | SITE CLEARANCE (ELEVATED TOWER ONLY) |  |  | R
SECTION 5: | SITE CLEARANCE (PUMPSTATION AND TOWER SITE) |  |  | R
SECTION 6: | EARTHWORKS (PIPELINE VALVE CHAMBERS) |  |  | R
SECTION 7: | EARTHWORKS (PIPELINE TRENCHES) |  |  | R
SECTION 8: | EARTHWORKS (ELEVATED TOWER) |  |  | R
SECTION 9: | EARTHWORKS (PUMPSTATION) |  |  | R
SECTION 10: | EARTHWORKS (PUMPSTATION PIPELINE TRENCHES) |  |  | R
SECTION 11: | CONCRETE (PIPELINE VALVE CHAMBERS) |  |  | R
SECTION 12: | CONCRETE (ELEVATED TOWER) |  |  | R
SECTION 13: | CONCRETE (PUMPSTATION) |  |  | R
SECTION 14: | PIPELINES (MAIN) |  |  | R
SECTION 15: | PIPELINES (BEDDING AND FILLING) |  |  | R
SECTION 16: | PIPELINES (PUMPSTATION) |  |  | R
SECTION 17: | PIPELINES (PUMPSTATION BEDDING AND FILLING) |  |  | R
SECTION 18: | PIPELINES (ELEVATED TOWER) |  |  | R
SECTION 19: | PIPE JACKING |  |  | R
SECTION 20: | STRUCTURAL STEEL (ELEVATED TOWER) |  |  | R
SECTION 21: | STRUCTURAL STEEL AND CORROSION PROTECTION (PUMPSTATION) |  |  | R
SECTION 22: | ELECTRICAL WORKS |  |  | R
SECTION 23: | ELECTRONIC WORKS |  |  | R
SECTION 24: | MECHANICAL WORKS |  |  | R
SECTION 25: | PAVING |  |  | R
SECTION 26: | KERBING AND CHANNELLING |  |  | R
SECTION 27: | MISCELLANEOUS WORK FOR PUMP STATION AND VALVE HOUSE |  |  | R
TOTAL FOR SCHEDULE OF QUANTITIES |  |  |  | R
ADD 10% CONTINGENCIES |  |  |  | R
SUB-TOTAL |  |  |  | R
ADD 10% ESCALATION |  |  |  | R
SUB-TOTAL |  |  |  | R
ADD 15 % VAT |  |  |  | R
TOTAL FOR TENDER (FORWARD TO THE FORM OF TENDER) |  |  |  | R
150000
600000
806000
|  | 60000 | 60000
3200000
70000
120000

## 450mm Bedding (hidden)
BEDDING QUANTITIES
Class B (Concrete and vitrified clay) |  |  |  | 3.1416
Length of pipe(m) | 143 | sewer
Diameter(mm) | 110
(100mm bed,300mm sa) |  | (dia/4 bed,300mm sa) |  | (dia/4 bed,400mm sa) |  | (200mm bed,400mm sa) |  | (200mm bed,500mm sa)
For 0 to 400 diam |  | For 401 to 700 diam |  | For 701 to 800 diam |  | For 801 to 1000 diam |  | For 1001 to 2000 diam
Granular cradle(m3) | 15.0577 | Granular cradle(m3) | 7.6967 | Granular cradle(m3) | 10.0562 | Granular cradle(m3) | 32.5037 | Granular cradle(m3) | 32.5037
Fill Blanket(m3) | 35.3637 | Fill Blanket | 35.3637 | Fill Blanket | 45.5167 | Fill Blanket | 45.5167 | Fill Blanket | 55.6697
Class C (Steel)
(100mm bed,300mm sa) |  | (100mmbed,400mm sa) |  | (dia/8 bed,400mm sa) |  | (dia/8 bed,500mm sa) |  | (200mm bed,500mm sa)
For 0 to 700 diam |  | For 701 to 800 diam |  | For 801 to 1000 diam |  | For 1001 to 1600 diam |  | For 1601 to 20000 diam
Granular cradle(m3) | 11.8909 | Granular cradle(m3) | 15.2753 | Granular cradle(m3) | 4.0515 | Granular cradle(m3) | 4.9691 | Granular cradle(m3) | 34.5326
Fill Blanket(m3) | 38.5304 | Fill Blanket | 49.7321 | Fill Blanket | 49.7321 | Fill Blanket | 60.9337 | Fill Blanket | 60.9337
Flexible Pipe
(100mm bed,300mm sa) |  | (dia/4bed,300mm sa) |  | (dia/4 bed,400mm sa) |  | (200 bed,400mm sa) |  | (200mm bed,500mm sa)
For 0 to 400 diam |  | For 401 to 700 diam |  | For 701 to 800 diam |  | For 801 to 1000 diam |  | For 1001 to 20000 diam
Granular cradle(m3) | 30.1153 | Granular cradle(m3) | 22.7544 | Granular cradle(m3) | 29.5469 | Granular cradle(m3) | 51.9943 | Granular cradle(m3) | 63.7203
Fill Blanket(m3) | 20.306 | Fill Blanket | 20.306 | Fill Blanket | 26.026 | Fill Blanket | 26.026 | Fill Blanket | 31.746

## 450mm Bedding (2) (hidden)
BEDDING QUANTITIES
Class B (Concrete and vitrified clay) |  |  |  | 3.1416
Length of pipe(m) | 1153.9 | all steel pipes
Diameter(mm) | 650
(100mm bed,300mm sa) |  | (dia/4 bed,300mm sa) |  | (dia/4 bed,400mm sa) |  | (200mm bed,400mm sa) |  | (200mm bed,500mm sa)
For 0 to 400 diam |  | For 401 to 700 diam |  | For 701 to 800 diam |  | For 801 to 1000 diam |  | For 1001 to 2000 diam
Granular cradle(m3) | 421.5596 | Granular cradle(m3) | 511.7081 | Granular cradle(m3) | 624.2133 | Granular cradle(m3) | 686.9566 | Granular cradle(m3) | 686.9566
Fill Blanket(m3) | 710.0346 | Fill Blanket | 710.0346 | Fill Blanket | 854.2721 | Fill Blanket | 854.2721 | Fill Blanket | 998.5096
Class C (Steel)
(100mm bed,300mm sa) |  | (100mmbed,400mm sa) |  | (dia/8 bed,400mm sa) |  | (dia/8 bed,500mm sa) |  | (200mm bed,500mm sa)
For 0 to 700 diam |  | For 701 to 800 diam |  | For 801 to 1000 diam |  | For 1001 to 1600 diam |  | For 1601 to 20000 diam
Granular cradle(m3) | 265.7103 | Granular cradle(m3) | 313.7894 | Granular cradle(m3) | 282.4178 | Granular cradle(m3) | 326.1698 | Granular cradle(m3) | 552.2621
Fill Blanket(m3) | 865.884 | Fill Blanket | 1060.1238 | Fill Blanket | 1060.1238 | Fill Blanket | 1254.3637 | Fill Blanket | 1254.3637
Flexible Pipe
(100mm bed,300mm sa) |  | (dia/4bed,300mm sa) |  | (dia/4 bed,400mm sa) |  | (200 bed,400mm sa) |  | (200mm bed,500mm sa)
For 0 to 400 diam |  | For 401 to 700 diam |  | For 701 to 800 diam |  | For 801 to 1000 diam |  | For 1001 to 20000 diam
Granular cradle(m3) | 843.1193 | Granular cradle(m3) | 933.2677 | Granular cradle(m3) | 1143.8545 | Granular cradle(m3) | 1206.5978 | Granular cradle(m3) | 1425.8388
Fill Blanket(m3) | 288.475 | Fill Blanket | 288.475 | Fill Blanket | 334.631 | Fill Blanket | 334.631 | Fill Blanket | 380.787

## Calcs (hidden)
ITEM | QUANTITY | UNIT | DESCRIPTION |  | Formulae
[5 empty] | Cylinder Volume | V=πr2h
PORTION A (Cylindrical Portion) |  |  |  |  | Dome Cap Volume |  |  | where a = Radius | (1/3)πh2(3r-h) | 28.8716
Water Tower Outer Wall Dia. | 19.6 | m | Measured from .DWG |  | Conical Volume | V=1/3πh(a2+ab+b2) where a = Upper Radii and b = lower radii)
Water Tower Inner Wall Dia. | 19 | m | Measured from .DWG |  | Surface Area Cone | A=π(a+b)l where a = Upper Radii and b = lower radii)
Water Tower Outer Wall Radius | 9.8 | m |  |  | Surface Area Dome | A=2πrh
Water Tower Inner Wall Radius | 9.5 | m |  |  | Surface area Cylinder | A=2πrh
Water Tower Wall Thickness | 0.3 | m | Measured from .DWG |  | Area Circle | A=πr2
Circumference of Water Tower Outer Wall | 61.5752 | m
Circumference of Water Tower Inner Wall | 59.6903 | m
Height (Portion A Only) | 5.8 | m | Height from WL (+35.10) to 45 deg Point
Water Tower Wall Height | 6.2 | m | Full Height of cylindrical portion of Water Tower
PORTION B (Conical Portion)
Area in Cross Section | 27.4831 | m2 | Area in section obtained from the .dwg
Height (Portion B Only) | 5.93 | m
Upper Diameter | 19.1 | m
Lower Diameter | 7.1 | m
Upper Radius | 9.55 | m
Lower Radius | 3.55 | m
Cone Staircase Upper Radius | 3.6621 | m | Radius from centre of staircase to Outer Wall of staircase
Cone Staircase Lower Radius | 5.2 | m | Radius from centre of staircase to Outer Wall of staircase
Cone Staircase Height | 0.738 | m
Upper Staircase Outer Dia. | 3.4 | m
Upper Staircase Inner Dia. | 2.8 | m
Upper Staircase Outer Radius | 1.7 | m
Upper Staircase Inner Radius | 1.4 | m
Upper Staircase Wall Thickness | 0.3 | m
Circumference of Upper Staircase Outer Wall | 10.6814 | m
Circumference of Upper Staircase Inner Wall | 8.7965 | m
Upper Staircase Full Height | 11.2 | m | Measured from .DWG
Conical Staircase Height | 1.8 | m
Lower Staircase Outer Dia. | 6.2 | m
Lower Staircase Inner Dia. | 5.6 | m
Lower Staircase Outer Radius | 3.1 | m
Lower Staircase Inner Radius | 2.8 | m
Lower Staircase Wall Thickness | 0.3 | m
Lower Staircase Full Height | 23.13 | m
Circumference of Lower Staircase Outer Wall | 19.4779 | m
Circumference of Lower Staircase Inner Wall | 17.5929 | m
Dome Roof Thickness | 0.3 | m | Tapers from 0.300m to 0.125m
Dome Outer Height | 2.85 | m
Dome Inner Height | 2.7 | m
Dome Outer Dia. | 19.6 | m
Dome Inner Dia. | 19 | m
Dome Outer Radius | 9.8 | m
Dome Inner Radius | 9.5 | m
WATER VOLUME CAPACITY
Portion A Water Volume | 1591.8073 | m3 | Volume of Water Tower Inner Wall - Volume of Upper Staircase Outer Wall
Portion B Water Volume | 761.9566 | m3 | Cone Volume of Portion B - Cylindrical Staircase Outer Wall of Portion B - Conical Volume of Staircse of Portion B
Water Tower Total WATER Volume | 2354 | m3 | Total Volume of Water Capacity up to WL = +35.10
Water Tower Total WATER Volume | 2354 | kl
Base Length | 15 | m
Base Width | 15 | m
Base Height | 1.85 | m
Blinding Layer Length | 15.5 | m
Blinding Layer Width | 15.5 | m
Blinding Layer thickness | 0.05 | m
Lower Staircase Base Diameter | 6.2 | m
Lower Staircase Base Radius | 3.1 | m
Lower Staircase Base Height | 0.6 | m
BLINDING CONCRETE VOLUME
125mm Blinding Concrete | 12.0125 | m3
Total Blinding Concrete Volume | 13 | m3
CONCRETE VOLUME
Concrete Base | 416.25 | m3
Lower Staircase Base (0.6m High) | 18.1144 | m3
Lower Staircase Wall Volume | 128.6171 | m3 | 26m = Lower Staircase Height
Lower Staircase Platform Volume | 0 | m3 | 0.00m = Platform Thickness
Upper Staircase Wall Volume | 32.7228 | m3 | 11.2m = Upper Staircase Height
Upper Staircase Platform Volume | 1.2315 | m3
Conical Staircase Wall Volume Upper Portion | 4.8016 | m3 | Measured from .dwg: Height = 0.729m Outer Radii: a = 1.831m b = 2.6m Inner Radii: a = 1.4m b = 1.9671m
Conical Staircase Wall Volume Lower Portion | 25.0096 | m3 | Measured from .dwg: Height = 1.071m Outer Radii: a = 3.1m b = 4.1341m Inner Radii: a = 1.9671m b = 2.8m
Cylindrical Water Tower Wall (Portion A) | 112.7769 | m3
Conical Water Tower Wall (Portion B) | 121.3098 | m3 | Measured from .dwg: Height = 5.930m Outer Radii: a = 4.1341m b = 9.7m Inner Radii: a = 3.4m b = 9.4m
Dome Roof volume | 49 | m3 | 28.8716
Spiral Staircase Volume |  | m3 | TBC - Concrete or steel?
m3
Total Concrete Volume | 910 | m3
SURFACE AREA
Dome Outside | 175.4894 | m2
Dome Inside | 161.1637 | m2
Cylindrical Water Tower Wall Outside | 381.7663 | m2
Cylindrical Water Tower Wall Inside | 370.0796 | m2
Conical Water Tower Wall Outside | 391.0082 | m2 | l = 9.5009m
Conical Water Tower Wall Inside | 325.9573 | m2 | l = 8.4354m
Conical Water Tower Horizontal Lip | 15.0796 | m2 | Outer Radius of Lip = 3.4m; Inner Radius of Lip = 2.6m
Upper Staircase Outer Wall | 119.6318 | m2
Upper Staircase Inner Wall | 98.5203 | m2
Lower Staircase Outer Wall | 450.5232 | m2
Lower Staircase Inner Wall | 406.9242 | m2
Lower Staircase Base Outer | 174.3584 | m2
Lower Staircase Base Top | 676.6676 | m2
Conical Staircase Outside | 18.7033 | m2 | l = 1.2403m
Conical Staircase Inside | 32.2384 | m2 | l = 2.2804m
Lower Staircase Floor | 24.6301 | m2
Total Surface Area | 3823 | m2
Site Clearance - Measured from CAD | 2255 |  | Measrued from CAD
Blinding area | 240.25
narrow width on dome outside | 67.7327
Total Base excavation | 718.08 | m3
Valve Chamber excavation | 492.6188 | m3
Scour box excavation | 0 | m3 | On top of base
walkway fwk on top of internal walls | 11.5611 | m2
Tower base wood float | 194.386
Valve room - Length | 10.42 |  | Length
Width | 6.13 |  | Width
Wall height | 2.2
Brick wall height | 3.3
Total Height | 5.5
Base thickness | 0.25
Guard house | 3 |  | Length
| 5.475 |  | Width
sewer line length | 143 | measured on Google earth
Paving area | 738.1 | measrued from C3d
Pipe Length |  |  |  | 0m-1m | 1m-2m | 2m-3m
650mm supply | 1000 |  | 650mm supply | 0 | 880 | 120
400mm at reservoir | 30 |  | 400mm at reservoir |  | 30
550mm | 19 |  | 550mm |  | 19
total | 1153.9 |  | Sewer |  |  | 143
|  |  | Electrical from Connection to Main DB | 40 |  |  | Estimated from site layout + Risk
|  |  | Telemetry sleeves | 20 |  |  | Measrued from Site layout
|  |  | Total | 60 | 929 | 263
overflow/scour box | 4.1 | length
| 0.3 | base height
| 2.075 | wall height
| 0.2 | wall t
| 1.4 | width

## Pipe Fittings (hidden)
[5 empty] | nrv | non return valve | [5 empty] | ecc | eccentric |  |  | pf | puddle flange
[12 empty] | con | concentric |  |  | oef | one end flanged
[12 empty] | ff | fully flanged |  |  | bef | both ends flanged
BENDS |  |  |  | VALVES |  |  | CUT LENGTHS |  |  |  | REDUCERS |  |  |  | GENERAL
Item No | Quantity | Description | Length | Item No | Quantity | Description | Item No | Quantity | Description | Length | Item No | Quantity | Description | Length | Item No | Quantity | Description | Length
1.1 | 2 | SS 650mm dia | 90 deg | 2.1 | 1 | 200mm Gate valve | 4.1 | 2 | ss 650 oef | 2000 | 5.1 | 1 | 1000 to 750 | ecc | 1.7 | 1 | 250 by 200 reducing tee | 90 and 100
1.2 | 2 | SS 650mm dia | 45 deg | 2.2 | 9 | 400mm gate valve | 4.2 | 4 | ss 650 bef | 6000 | 5.2 | 1 | 750 to 500 | ecc | 3.1 | 1 | SS 650, pf | 1255
1.3 | 1 | SS 550mm dia | 43.5 deg | 2.3 | 1 | 400mm combination control valve | 4.3 | 1 | ss 650 oef | 1260 | 5.3 | 1 | 500 to 300 | ecc | 3.2 | 1 | SS 550, pf, oef | 1085
1.4 | 1 | SS 550mm dia | 90 deg | 2.4 | 6 | 250mm combi control valve | 4.4 | 1 | ss650 oef | 400 | 5.4 | 1 | 300 to 250 | ecc | 3.3 | 1 | SS 250, pf | 995
1.5 | 2 | SS 250mm dia | 45 deg | 2.5 | 3 | 250mm NRV | 4.5 | 1 | ss 650 oef | 2075 | 5.5 | 3 | 650 to 400 | con ff | 3.4 | 1 | SS 200 pf, oef | 1000
1.6 | 1 | SS 250mm dia | 90 deg |  |  |  | 4.6 | 1 | ss 650 oef | 2520 | 5.6 | 7 | 550 to 400 | con ff | 3.5
1.7 |  | See GENERAL |  |  |  |  | 4.7 | 1 | ss550 oef | 300 | 5.7 | 1 | 400 to 350 | con ff | 3.6
1.8 | 4 | SS 200mm dia | 45 deg |  |  |  | 4.8 | 3 | ss550 bef | 6000 | 5.8 | 1 | 400 to 250 | con ff | 3.7
1.9 | 1 | SS 200mm dia | 90 deg |  |  |  | 4.9 | 1 | ss550 oef | 2660 | 5.9 | 1 | 350 to 250 | con ff | 3.8
1.1 | 2 | MS 650mm dia | 47.83 deg |  |  |  | 4.101 | 1 | ss550 oef | 1350 |  |  |  |  | 3.9 | 3 | MS 650 , pf, ff | 1045
1.11 | 1 | MS 550mm dia | 55 deg |  |  |  | 4.11 | 1 | ss750 | 300 |  |  |  |  | 3.101 | 2 | MS 550, pf, ff | 1655
1.12 | 1 | MS 250mm dia | 90 deg |  |  |  | 4.12 | 1 | ss350 oef | 350 |  |  |  |  | 3.11 | 4 | MS 400 ,ff, tee, 505 spool | 610
[7 empty] | 4.13 | 4 | ss250 bef | 6000 |  |  |  |  | 3.119 | 1 | MS 650,ff, s-bend 45 deg | 3350
[7 empty] | 4.14 | 1 | ss250 oef | 2260 |  |  |  |  | 3.128 | 1 | ms 550, s-bend 45 deg
[7 empty] | 4.15 | 1 | ss250 oef | 350 |  |  |  |  | 3.137 | 1 | ms 650 blind flange
[7 empty] | 4.16 | 1 | ss250oef | 3900 |  |  |  |  | 3.146 | 1 | ms 550 pf, ff | 1045
[7 empty] | 4.17 | 1 | ss250oef | 980 |  |  |  |  | 3.155 | 1 | ms 550 by 300 tee
[7 empty] | 4.18 | 3 | ss200oef | 300 |  |  |  |  | 3.173 | 2 | ms 550 blind flange
[7 empty] | 4.19 | 1 | ss200 | 415 |  |  |  |  | 3.182 | 1 | ms 300 blind flange
[7 empty] | 4.201 | 3 | ss200 bef | 6000 |  |  |  |  | 3.191 | 1 | ms 650 long radius bend | ff
[7 empty] | 4.21 | 1 | ss200 bef | 1875 |  |  |  |  | 3.2 | 2 | ms 500 equal t
[7 empty] | 4.22 | 1 | ss200oef | 350 |  |  |  |  | 3.209 | 2 | ms 400 equal t
[7 empty] | 4.23 | [7 empty] | 3.218 | 1 | 350 by 250 reducing t
[7 empty] | 4.24 | [7 empty] | 3.227 | 3 | 400 by 250 sweeping tee
4.25
[7 empty] | 4.26 | 1 | ms650 oef | 19100
[7 empty] | 4.27 | 1 | ms650 bevelled | 1744
[7 empty] | 4.28 | 1 | ms650 oef | 510
[7 empty] | 4.29 | 6 | ms400 bef | 500
[7 empty] | 4.3002 | 1 | ms550ff | 10910
[7 empty] | 4.31 | 1 | ms550 ff | 2675
[7 empty] | 4.32 | 1 | ss250 oef | 495
[7 empty] | 4.33 | 1 | ms 550 bef | 586
[7 empty] | 4.34 | 1 | ms 550 oef | 2187
[7 empty] | 4.35 | 1 | ms 550 oef | 12631
[7 empty] | 4.36 | 1 | ms 400 bef | 3955
[7 empty] | 4.37 | 1 | ms 400 bef | 2293
[7 empty] | 4.38 | 1 | ms 350 bef | 4895
[7 empty] | 4.39 | 1 | ms 250 bef | 958
[7 empty] | 4.4 | 1 | ms 250 bef | 1053
[7 empty] | 4.41 | 1 | ms 250 oef | 2508
[7 empty] | 4.42 | 1 | ms 250 oef | 1377
[7 empty] | 4.43 | 3 | ms 150bef | 150