## Cat 1
CATEGORY 1 – CONDITION MONITORING OF ROTATING INDUSTRIAL EQUIPMENT
SCHEDULE No.: 1
ITEM NO | DESCRIPTION | UNIT | QTY | Rate Normal Time (Excl VAT) | VAT | Rate Normal Time (Incl VAT) | Rate Overtime (Excl VAT) | VAT | Rate Overtime (Incl VAT)
1.1 | Vibration measurement, analysis and analysis report
1.1.1 | 0 to 22kW | Per Equipment | 1
1.1.2 | 21kW to 110kW | Per Equipment | 1
1.1.3 | 101kW and above | Per Equipment | 1
1.2 | Ultrasound measurement, analysis and analysis report
1.2.1 | 0 to 22kW | Per Equipment | 1
1.2.2 | 21kW to 110kW | Per Equipment | 1
1.2.3 | 101kW and above | Per Equipment | 1
1.3 | IR thermography, analysis and analysis report
1.3.1 | 0 to 22kW | Per Equipment | 1
1.3.2 | 21kW to 110kW | Per Equipment | 1
1.3.3 | 101kW and above | Per Equipment | 1
1.4 | Oil sampling, testing, results analysis and analysis report | Per Equipment | 1
1.5 | Temperature rise measurement, analysis and analysis report | Per Equipment | 1
1.6 | Motor PI Test and analysis report | Per Equipment | 1
1.7 | Motor Insulation Resistance Test and analysis report | Per Equipment | 1
1.8 | Motor Circuit Analysis Test and analysis report | Per Equipment | 1
1.9 | Motor Winding Resistance Test and analysis report | Per Equipment | 1
1.10 | Motor no-load current and power measurement and analysis report
1.10.1 | 0 to 55kW | Per Equipment | 1
1.10.2 | 75kW to 132kW | Per Equipment | 1
1.10.3 | 160kW and above | Per Equipment | 1
1.11 | Motor High Potential test and analysis report | Per Equipment | 1
1.12 | Motor Locked Rotor Test and analysis report
1.12.1 | 0 to 55kW | Per Equipment | 1
1.12.2 | 75kW to 132kW | Per Equipment | 1
1.12.3 | 160kW and above | Per Equipment | 1
1.13 | Motor Speed and Torque Measurement and analysis report
1.13.1 | 0 to 55kW | Per Equipment | 1
1.13.2 | 75kW to 132kW | Per Equipment | 1
1.13.3 | 160kW and above | Per Equipment | 1
1.14 | Complete Motor Static (Off-Line) Testing and analysis report
1.14.1 | 0 to 55kW | Per Equipment | 1
1.14.2 | 75kW to 132kW | Per Equipment | 1
1.14.3 | 160kW and above | Per Equipment | 1
1.15 | Complete Motor Dynamic (On-Line) Testing and analysis report
1.15.1 | 0 to 55kW | Per Equipment | 1
1.15.2 | 75kW to 132kW | Per Equipment | 1
1.15.3 | 160kW and above | Per Equipment | 1
1.16 | Complete Pump Performance Testing and analysis report
1.16.1 | 0 to 55kW | Per Equipment | 1
1.16.2 | 75kW to 132kW | Per Equipment | 1
1.16.3 | 160kW and above | Per Equipment | 1
1.17 | Gearbox Load Testing and analysis report
1.17.1 | 0 to 55kW | Per Equipment | 1
1.17.2 | 75kW to 132kW | Per Equipment | 1
1.17.3 | 160kW and above | Per Equipment | 1
1.18 | Transport (Light) | Per km | 1 | AA | AA | AA | AA | AA | AA
1.19 | Transport (heavy) 5Ton and above | Per km | 1
1.20 | Crane Truck 10Ton and above plus rigging crew, rigging equipment and operator | Per Hour | 1
1.21 | Mobile Crane 55Ton and above plus rigging crew, rigging equipment, setup equipment, consumables and operator | Per Day | 1
1.22 | Mobile Crane 110Ton and above plus rigging crew, rigging equipment, setup equipment, consumables and operator | Per Day | 1

## Cat 2
SCHEDULE No.: 2
ITEM NO | DESCRIPTION | UNIT | QTY | Rate Normal Time (Excl VAT) | VAT | Rate Normal Time (Incl VAT) | Rate Overtime (Excl VAT) | VAT | Rate Overtime (Incl VAT)
IR thermography, temperature analysis and analysis report
2.1 | MCC Motor Panels
2.1.1 | 0 to 4kW | Per panel | 1
2.1.2 | 4.1kW to 22kW | Per panel | 1
2.1.3 | 21kW to 75kW | Per panel | 1
2.1.4 | 76kW to 160kW | Per panel | 1
2.1.5 | 161kW to 250kW | Per panel | 1
2.1.6 | 251kW and above | Per panel | 1
2.2 | Motor Field/Control Stations
2.2.1 | 0 to 4kW | Per station | 1
2.2.2 | 4.1kW to 22kW | Per station | 1
2.2.3 | 21kW to 75kW | Per station | 1
2.2.4 | 76kW to 160kW | Per station | 1
2.2.5 | 161kW to 250kW | Per station | 1
2.2.6 | 251kW and above | Per station | 1
2.3 | MCC Incomer Panels
2.3.1 | 0 to 250A | Per panel | 1
2.3.2 | 251A to 500A | Per panel | 1
2.3.3 | 501A to 1500A | Per panel | 1
2.3.4 | 1501A and above | Per panel | 1
2.4 | Other MCC Panels
2.4.1 | Marshalling panel | Per panel | 1
2.4.2 | Horizontal busbar panel | Per panel | 1
2.4.3 | Vertical busbar panel | Per panel | 1
2.5 | MCC Feeder Panels
2.5.1 | 0 to 100A | Per panel | 1
2.5.2 | 101 to 250A | Per panel | 1
2.5.3 | 251A to 500A | Per panel | 1
2.5.4 | 501A to 1000A | Per panel | 1
2.5.5 | 1001A and above | Per panel | 1
2.6 | Distribution Boards
2.6.1 | 0 to 63A | Per DB | 1
2.6.2 | 64A to 100A | Per DB | 1
2.6.3 | 101A to 250A | Per DB | 1
2.6.4 | 251A to 500A | Per DB | 1
2.6.5 | 501A and above | Per DB | 1
2.7 | PFC Panels
2.7.1 | 0 to 500kVAr | Per panel | 1
2.7.2 | 501kVAr to 1000kVAr | Per panel | 1
2.7.3 | 1001kVAr and above | Per panel | 1
2.8 | PLC Panels
2.8.1 | Single door panel | Per panel | 1
2.8.2 | Double door panel | Per panel | 1
2.9 | Transport | Per km | 1 | AA | AA | AA | AA | AA | AA

## Cat 3
SCHEDULE No.: 3
ITEM NO | DESCRIPTION | UNIT | QTY | Rate Normal Time (Excl VAT) | VAT | Rate Normal Time (Incl VAT) | Rate Overtime (Excl VAT) | VAT | Rate Overtime (Incl VAT)
1.1 | Laser alignment and alignment report
1.1.1 | 0 to 90kW | Per Equipment | 1
1.1.2 | 91kW to 220kW | Per Equipment | 1
1.1.3 | 221kW and above | Per Equipment | 1
1.3 | Fasteners: bolts, washers and nuts etc. (galvanised steel) | kg | 1
1.4 | Fasteners: bolts, washers and nuts etc. (stainless steel) | kg | 1
1.5 | Stainless steel shims (0.05mm to 0.25mm) | each | 1
1.6 | Stainless steel shims (0.30mm to 0.80mm) | each | 1
1.7 | Transport | each | 1 | AA | AA | AA | AA | AA | AA