## Bill 1(Preliminaries & General)
ITEM NO | DESCRIPTION | UNIT | QUANTITY | RATE | AMOUNT
BILL NO. 1
PRELIMINARIES AND GENERAL
PRELIMINARIES NOTES
Any reference to the words "Tender" or "Tenderer" herein and/or in any other documentation shall be construed to have the same meaning as the words "Bid" or "Bidder"
PRELIMINARIES
The JBCC Preliminaries Code 2103, May 2005 edition for use with the JBCC Principal Building Agreement Edition 4.1 Code 2101, March 2005 is taken to be incorporated herein. The tenderer is deemed to have referred to these documents for the full intent and meaning of each clause. These clauses are referred to by number and heading only. Where standard clauses or options are not applicable to the contract such modifications or corrections as are necessary are given under each relevant clause. Where an item is not relevant to this specific contract such item is marked "N/A" signifying "Not Applicable"
PRICING OF PRELIMINARIES
Should Option A, as set out in clause B10.3.1 hereinafter be used for the adjustment of preliminaries then each item priced is to be allocated to one or more of the three categories Fixed, Value Related or Time Related and the respective amounts entered in the spaces provided under each item
Items not priced in these Preliminaries shall be deemed to be included elsewhere in these Bills of Quantities
SECTION A: JBCC PRINCIPAL BUILDING AGREEMENT
DEFINITIONS
A | A1.0 DEFINITIONS AND INTERPRETATIONClause 1.0 Clause 1.1 Definition of "Commencement Date" is added:
"COMMENCEMENT DATE" means the date that the agreement, made in terms of the Form of Offer and Acceptance, comes into effect
Clause 1.1 Definition of "Construction Guarantee" is amended by replacing it with the following:
"CONSTRUCTION GUARANTEE" means a guarantee at call obtained by the contractor from an institution approved by the employer in terms of the employer's construction guarantee form as selected in the schedule
Clause 1.1 Definition of "Construction Period" is amended by replacing it with the following:
"CONSTRUCTION PERIOD" means the period commencing on the commencement date and ending on the date of practical completion
| Total Carried Forward |  |  |  | 0
| Total Brought Forward |  |  |  | 0
Clause 1.1 Definition of "Corrupt Practice" is added:
"CORRUPT PRACTICE" means the offering, giving, receiving or soliciting of anything of value to influence the action of a public official in the procurement process or in contract execution
Clause 1.1 Definition of "Fraudulent Practice" is added:
"FRAUDULENT PRACTICE" means a mispresentation of facts in order to influence a procurement process or the execution of a contract to the detriment of any tenderer and includes collusive practice among tenderers (prior to or after the tender submission) designed to establish tender prices at artificial non-competitive levels and to deprive the tenderer of the benefits of free and open competition
Clause 1.1 Definition of "Interest" is amended by replacing it with the following:
"INTEREST" means the interest rates applicable on this contract, whether specifically indicated in the relevant clauses or not, will be the rate as determined by the Minister of Finance, from time to time, in terms of section 80(1)(b) of the Public Finance Management Act, 1999 (Act No. 1 of 1999)
Clause 1.1 Definition of "Principal Agent" is amended by replacing it with the following:
"PRINCIPAL AGENT" means the person or entity appointed by the employer and named in the schedule. In the event of a principal agent not being appointed, then all the duties and obligations of a principal agent as detailed in the agreement shall be fulfilled by a representative of the employer as named in the schedule
Clause 1.1 Definition of "Security" is amended by replacing it with the following:
"SECURITY" means the form of security provided by the employer or contractor, as stated in the schedule, from which the contractor or employer may recover expense or loss
Clause 1.6 is amended by replacing the words "prepaid registered post, telefax or e-mail" with "prepaid registered post or telefax"
Clause 1.6.4 is amended by replacing it with the following:
| No clause Fixed:....................... Value related:....................... Time related:...................... |  |  |  | 0
| Total Carried Forward |  |  |  | 0
| Total Brought Forward |  |  |  | 0
OBJECTIVE AND PREPARATION
A | A2.0 OFFER, ACCEPTANCE AND PERFORMANCE Clause 2.0 Fixed:......................... Value related:......................... Time related:...................... | Item |  |  | 0
B | A3.0 DOCUMENTS Clause 3.0Clause 3.2.1 is amended by replacing"14.1" with "14.0"Clause 3.7 is amended by the addition of the following: The contractor shall supply and keep a copy of the JBCC Series 2000 Principal Building Agreement and Preliminaries applicable to this contract on the site, to which the employer, principal agent and agents shall have access at all timesClause 3.10 is amended by replacing the second reference to "principal agent" with the word "employer" Fixed:...................... Value related:.......................... Time related:........................ | Item |  |  | 0
A | A4.0 DESIGN RESPONSIBILITY Clause 4.0Clause 4.3 is amended by replacing it with the following:No clause Fixed:............................ Value related:......................... Time related:.......................... | Item |  |  | 0
B | A5.0 EMPLOYER'S AGENTS Clause 5.0 Clause 5.1.2 is amended to include clauses 32.6.3, 34.3, 34.4 and 38.5.8 Fixed:............................. Value related:......................... Time related:........................... | Item |  |  | 0
C | A6.0 SITE REPRESENTATIVE Clause 6.0 Fixed:...................... Value related:....................... Time related:....................... | Item |  |  | 0
D | A7.0 COMPLIANCE WITH REGULATIONS Clause 7.0 Note: A separate clause has been included in Section C : Specific Preliminaries of the bills of quantities / lump sum document for the contractor to have the opportunity to price for all the requirements of the Occupational Health and Safety Act, Construction Regulations and Health and Safety SpecificationFixed:........................ Value related:...................... Time related:...................... | Item |  |  | 0
E | A8.0 WORKS RISK Clause 8.0 Fixed:........................ Value related:.......................... Time related:.......................... | Item |  |  | 0
F | A9.0 INDEMNITIES Clause 9.0 Fixed:....................... Value related:........................ Time related:....................... | Item |  |  | 0
G | A10.0 WORKS INSURANCES Clause 10.0 Clause 10.0 is amended by the addition of the following clauses:
10.5 Damage to the Works (a) Without in any way limiting the contractor's obligations in terms of the contract, the contractor shall bear the full risk of damage to and/or destruction of the works by whatever cause during construction of the works and hereby indemnifies and holds harmless the employer against any such damage. The contractor shall take such precautions and security measures and other steps for the protection and security of the works as the contractor may deem necessary
| Total Carried Forward |  |  |  | 0
| Total Brought Forward |  |  |  | 0
(b) The contractor shall at all times proceed immediately to remove or dispose of any debris arising from damage to or destruction of the works and to rebuild, restore, replace and/or repair the works
(c) The employer shall carry the risk of damage to or destruction of the works and materials paid for by the employer that is the result of the excepted risks as set out in 10.6
(d) Where the employer bears the risk in terms of this contract, the contractor shall, if requested to do so, reinstate any damage or destroyed portions of the works and the costs of such reinstatement shall be measured and valued in terms of 32.0 hereof
10.6 Injury to Persons or loss of or damage to Properties (a) The contractor shall be liable for and hereby indemnifies the employer against any liability, loss, claim or proceeding whether arising in common law or by statute, consequent upon personal injuries to or the death of any person whomsoever arising out of or in the course of or caused by the execution of the works unless due to any act or negligence of any person for whose actions the employer is legally liable
(b) The contractor shall be liable for and hereby indemnifies the employer against any liability, loss, claim or proceeding consequent upon loss of or damage to any moveable or immovable or personal property or property contiguous to the site, whether belonging to or under the control of the employer or any other body or person, arising out of or in the course of or by reason of the execution of the works unless due to any act or negligence of any person for whose actions the employer is legally liable
(c) The contractor shall, upon receiving a contract instruction from the principal agent, cause the same to be made good in a perfect and workmanlike manner at his own cost and in default thereof the employer shall be entitled to cause it to be made good and to recover the cost thereof from the contractor or to deduct the same from amounts due to the contractor
(d) The contractor shall be responsible for the protection and safety of such portions of the premises placed under his control by the employer for the purpose of executing the works until the issue of the certificate of practical completion
(e) Where the execution of the works involves the risk of removal of or interference with support to adjoining properties including land or structures or any structures to be altered or added to, the contractor shall obtain adequate insurance and will remain adequately insured or insured to the specific limit stated in the contract against the death of or injury to persons or damage to such property consequent on such removal or interference with the support until such portion of the works has been completed
| Total Carried Forward |  |  |  | 0
| Total Brought Forward |  |  |  | 0
(f) The contractor shall at all times proceed immediately at his own cost to remove or dispose of any debris and to rebuild, restore, replace and/or repair such property and to execute the works
10.7 High risk insurance In the event of the project being executed in a geological area classified as a "High Risk Area", that is an area which is subject to highly unstable subsurface conditions that might result in catastrophic ground movement evident by sinkhole or doline formation the following will apply:
10.7.1 Damage to the works The contractor shall, from the commencement date of the works until the date of the certificate of practical completion bear the full risk of and hereby indemnifies and holds harmless the employer against any damage to and/or destruction of the works consequent upon a catastrophic ground movement as mentioned above. The contractor shall take such precautions and security measures and other steps for the protection of the works as he may deem necessary
When so instructed to do so by the principal agent, the contractor shall proceed immediately to remove and/or dispose of any debris arising from damage to or destruction of the works and to rebuild, restore, replace and/or repair the works, at the contractor's own costs
10.7.2 Injury to persons or loss of or damage to property The contractor shall be liable for and hereby indemnifies and holds harmless the employer against any liability, loss, claim or proceeding arising at any time during the period of the contract whether arising in common law or by statute, consequent upon personal injuries to or the death of any person whomsoever resulting from, arising out of, or caused by a catastrophic ground movement as mentioned above
The contractor shall be liable for and hereby indemnifies the employer against any and all liability, loss, claim or proceeding consequent upon loss of or damage to any moveable or immovable or personal property or property contiguous to the site, whether belonging to or under the control of the employer or any other body or person whomsoever arising out of or caused by a catastrophic ground movement, as mentioned above, which occurred during the period of the contract
10.7.3 It is the responsibility of the contractor to ensure that he has adequate insurance to cover his risk and liability as mentioned in 10.7.1 and 10.7.2. Without limiting the contractor's obligations in terms of the contract, the contractor shall, within twenty one (21) calendar days of the commencement date but before commencement of the works, submit to the employer proof of such insurance policy, if requested to do so
| Total Carried Forward |  |  |  | 0
| Total Brought Forward |  |  |  | 0
| 10.7.4 The employer shall be entitled to recover any and all losses and/or damages of whatever nature suffered or incurred consequent upon the contractor's default of his obligations as set out in 10.7.1; 10.7.2 and 10.7.3. Such losses or damages may be recovered from the contractor or by deducting the same from any amounts still due under this contract or under any other contract presently or hereafter existing between the employer and the contractor and for this purpose all these contracts shall be considered one indivisible whole Fixed:...................... Value related:....................... Time related:........................ | Item |  |  | 0
A | A11.0 LIABILITY INSURANCES Clause 11.0 Fixed:........................ Value related:........................ Time related:........................ | Item |  |  | 0
B | A12.0 EFFECTING INSURANCES Clause 12.0 Fixed:.......................... Value related:......................... Time related:........................... | Item |  |  | 0
C | A13.0 No clause | N/A
D | A14.0 SECURITY Clause 14.0 Clauses 14.1 - 14.8 are amended by replacing them with the following:
14.1 In respect of contracts with a contract sum up to R1 million, the security to be provided by the contractor to the employer will be a payment reduction of five per cent (5%) of the value certified in the payment certificate (excluding VAT)
14.1.1 The payment reduction of the value certified in a payment certificate shall be mutatis mutandi in terms of 31.8(A)
14.1.2 The employer shall be entitled to recover expense and loss from the payment reduction in terms of 33.0 provided that the employer complies with the provisions of 33.4 in which event the employer's entitlement shall take precedence over his obligations to refund the payment reduction security or portions thereof to the contractor
14.2 In respect of contracts with a contract sum above R1 million, the contractor shall have the right to select the security to be provided in terms of 14.3, 14.4, 14.5, 14.6, or 14.7 as stated in the schedule. Such security shall be provided to the employer within twenty one (21) calendar days from commencement date. Should the contractor fail to select the security to be provided or should the contractor fail to provide the employer with the selected security within twenty one (21) calendar days from commencement date, the security in terms of 14.7 shall be deemed to have been selected
14.3 Where security as a cash deposit of ten per cent (10%) of the contract sum (excluding VAT) has been selected:
| Total Carried Forward |  |  |  | 0
| Total Brought Forward |  |  |  | 0
14.3.1 The contractor shall furnish the employer with a cash deposit equal in value to ten per cent (10%) of the contract sum (excluding VAT) within twenty one (21) calendar days from commencement date
14.3.2 Within twenty one (21) calendar days of the date of practical completion of the works the employer shall reduce the cash deposit to an amount equal to three per cent (3%) of the contract value (excluding VAT), and refund the balance to the contractor
14.3.3 Within twenty one (21) calendar days of the date of final completion of the works the employer shall reduce the cash deposit to an amount equal to one per cent (1%) of the contract value (excluding VAT) and refund the balance to the contractor
14.3.4 On the date of payment of the amount in the final payment certificate, the employer shall refund the remainder of the cash deposit to the contractor
14.3.5 The employer shall be entitled to recover expense and loss from the cash deposit in terms of 33.0 provided that the employer complies with the provisions of 33.4 in which event the employer's entitlement shall take precedence over his obligations to refund the cash deposit security or portions thereof to the contractor
14.3.6 The parties expressly agree that neither the employer nor the contractor shall be entitled to cede the rights to the deposit to any third party
14.4 Where security as a variable construction guarantee of ten percent (10%) of the contract sum (excluding VAT) has been selected:
14.4.1 The contractor shall furnish the employer with an acceptable variable construction guarantee equal in value to ten per cent (10%) of the contract sum (excluding VAT) within twenty one (21) calendar days from commencement date
14.4.2 The variable construction guarantee shall reduce and expire in terms of the Variable Construction Guarantee form included in the invitation to tender
14.4.3 The employer shall return the variable construction guarantee to the contractor within fourteen (14) calendar days of it expiring
14.4.4 Where the employer has a right of recovery against the contractor in terms of 33.0, the employer shall issue a written demand in terms of the variable construction guarantee
14.5 Where security as a fixed construction guarantee of five per cent (5%) of the contract sum (excluding VAT) and a five per cent (5%) payment reduction of the value certified in the payment certificate (excluding VAT) has been selected:
| Total Carried Forward |  |  |  | 0
| Total Brought Forward |  |  |  | 0
14.5.1 The contractor shall furnish a fixed construction guarantee to the employer equal in value to five per cent (5%) of the contract sum (excluding VAT)
14.5.2 The fixed construction guarantee shall come into force on the date of issue and shall expire on the date of the last certificate of practical completion
14.5.3 The employer shall return the fixed construction guarantee to the contractor within fourteen (14) calendar days of it expiring
14.5.4 The payment reduction of the value certified in a payment certificate shall be in terms of 31.8 (A) and 34.8
14.5.5 Where the employer has a right of recovery against the contractor in terms of 33.0, the employer shall be entitled to issue a written demand in terms of the fixed construction guarantee or may recover from the payment reduction or may do both
14.6 Where security as a cash deposit of five per cent (5%) of the contract sum (excluding VAT) and a payment reduction of five per cent (5%) of the value certified in the payment certificate (excluding VAT) has been selected:
14.6.1 The contractor shall furnish the employer with a cash deposit equal in value to five per cent (5%) of the contract sum (excluding VAT) within twenty one (21) calendar days from commencement date
14.6.2 Within twenty one (21) calendar days of the date of practical completion of the works the employer shall refund the cash deposit in total to the contractor
14.6.3 The payment reduction of the value certified in a payment certificate shall be mutatis mutandi in terms of 31.8(A)
14.6.4 Where the employer has a right of recovery against the contractor in terms of 33.0, the employer may issue a written notice in terms of 33.4 or may recover from the payment reduction or may do both
14.7 Where security as a payment reduction of ten per cent (10%) of the value certified in the payment certificate (excluding VAT) has been selected:
14.7.1 The payment reduction of the value certified in a payment certificate shall be mutatis mutandi in terms of 31.8(B)
14.7.2 The employer shall be entitled to recover expense and loss from the payment reduction in terms of 33.0 provided that the employer complies with the provisions of 33.4 in which event the employer's entitlement shall take precedence over his obligations to refund the payment reduction or portions thereof to the contractor
| Total Carried Forward |  |  |  | 0
| Total Brought Forward |  |  |  | 0
14.8 Payments made by the guarantor to the employer in terms of the fixed or variable construction guarantee shall not prejudice the rights of the employer or contractor in terms of this agreement
| 14.9 Should the contractor fail to furnish the security in terms of 14.2, the employer, in his sole discretion and without notification to the contractor, is entitled to change the contractor's selected form of security to that of a ten per cent (10%) payment reduction of the value certified in the payment certificate (excluding VAT), whereafter 14.7 shall be applicable Fixed:....................... Value related:...................... Time related:...................... | Item |  |  | 0
EXECUTION
A | A15.0 PREPARATION FOR AND EXECUTION OF THE WORKS Clause 15.0 Clause 15.1.1 is amended by replacing it with: No clause Clause 15.1.2 is amended by replacing it with: The security selected in terms of 14.0
Clause 15.1 is amended by the addition of the following clause: 15.1.4 An acceptable health and safety plan, required in terms of the Occupational Health and Safety Act, 1993 (Act 85 of 1993), within twenty one (21) calendar days of commencement date
Clause 15.2.1 is amended by replacing it with the following clause:
| Give the contractor possession of the site within ten (10) working days of the contractor complying with the terms of 15.1.4 Fixed:........................... Value related:........................ Time related:.......................... | Item |  |  | 0
B | A16.0 ACCESS TO THE WORKS Clause 16.0 Fixed:........................... Value related:......................... Time related:......................... | Item |  |  | 0
C | A17.0 CONTRACT INSTRUCTIONS Clause 17.0 Clause 17.1.11 is amended by deleting the words "and the appointment of nominated and selected subcontractors" Fixed:........................ Value related:......................... Time related:........................ | Item |  |  | 0
D | A18.0 SETTING OUT OF THE WORKS Clause 18.0 Fixed:........................ Value related:......................... Time related:......................... | Item |  |  | 0
E | A19.0 ASSIGNMENT Clause 19.0 Fixed:......................... Value related:........................ Time related:......................... | Item |  |  | 0
A | A20.0 NOMINATED SUBCONTRACTORS Clause 20.0 Clause 20.1.3 is amended by replacing it with the following: No clause Note: See item B9.1 hereinafter for adjustment of attendance on nominated subcontractors executing work allowed for under provisional sums Fixed:........................ Value related:........................... Time related:....................... | Item |  |  | 0
| Total Carried Forward |  |  |  | 0
| Total Brought Forward |  |  |  | 0
B | A21.0 SELECTED SUBCONTRACTORS Clause 21.0 Clause 21 is amended by replacing it with: No clause Fixed:....................... Value related:......................... Time related:......................... | Item |  |  | 0
C | A22.0 EMPLOYER'S DIRECT CONTRACTORS Clause 22.0 Fixed:........................ Value related:........................ Time related:.......................... | Item |  |  | 0
D | A23.0 CONTRACTOR'S DOMESTIC SUBCONTRACTORS Clause 23.0 Fixed:......................... Value related:......................... Time related:........................ | Item |  |  | 0
COMPLETION
E | A24.0 PRACTICAL COMPLETION Clause 24.0 Fixed:........................ Value related:........................... Time related:........................ | Item |  |  | 0
F | A25.0 WORKS COMPLETION Clause 25.0 Fixed:.......................... Value related:.......................... Time related:....................... | Item |  |  | 0
A | A26.0 FINAL COMPLETION Clause 26.0 Clause 26.1.2 is amended by inserting "#" next to 26.1.2 Fixed:........................ Value related:......................... Time related:.......................... | Item |  |  | 0
B | A27.0 LATENT DEFECTS LIABILITY PERIOD Clause 27.0 Fixed:......................... Value related:......................... Time related:......................... | Item |  |  | 0
C | A28.0 SECTIONAL COMPLETION Clause 28.0 Fixed:........................ Value related:........................ Time related:........................... | Item |  |  | 0
D | A29.0 REVISION OF DATE FOR PRACTICAL COMPLETION Clause 29.0 Clause 29.2.5 is amended by replacing it with: No clause Fixed:........................ Value related:.......................... Time related:......................... | Item |  |  | 0
E | A30.0 PENALTY FOR NON-COMPLETION Clause 30.0 Fixed:........................ Value related:......................... Time related:.......................... | Item |  |  | 0
PAYMENT
F | A31.0 INTERIM PAYMENT TO THE CONTRACTOR Clause 31.0
Clause 31.5.2 is amended by replacing "14.7.1" with "14.0"
Clause 31.8 is amended by replacing it with the following two alternative clauses:
Alternative A 31.8(A) Where a security is selected in terms of 14.1; 14.5 or 14.6, the value of the works in terms of 31.4.1 and materials and goods in terms of 31.4.2 shall be certified in full. The value certified shall be subject to the following percentage adjustments:
| Total Carried Forward |  |  |  | 0
| Total Brought Forward |  |  |  | 0
31.8(A).1 Ninety five per cent (95%) of such value in interim payment certificates issued up to the date of practical completion
31.8(A).2 Ninety seven per cent (97%) of such value in interim payment certificates issued on the date of practical completion and up to but excluding the date of final completion
31.8(A).3 Ninety nine per cent (99%) of such value in interim payment certificates issued on the date of final completion and up to but excluding the final payment certificate in terms of 34.6
31.8(A).4 One hundred per cent (100%) of such value in the final payment certificate in terms of 34.6 except where the amount certified is in favour of the employer. In such an event the payment reduction shall remain at the adjustment level applicable to the final payment certificate
Alternative B
31.8(B) Where security as a payment reduction in terms of 14.7 has been selected, the value of the works in terms of 31.4.1 and materials and goods in terms of 31.4.2 shall be certified in full. The value certified shall be subject to the following percentage adjustments:
31.8(B).1 Ninety per cent (90%) of such value in interim payment certificates issued up to the date of practical completion
31.8(B).2 Ninety seven per cent (97%) of such value in interim payment certificates issued on the date of practical completion and up to but excluding the date of final completion
31.8(B).3 Ninety nine per cent (99%) of such value in interim payment certificates issued on the date of final completion and up to but excluding the final payment certificate in terms of 34.6
31.8(B).4 One hundred per cent (100%) of such value in the final payment certificate in terms of 34.6 except where the amount certified is in favour of the employer. In such an event the payment reduction shall remain at the adjustment level applicable to the final payment certificate
Clause 31.12 is amended by deleting the following:
| Payment shall be subject to the employer giving the contractor a tax invoice for the amount due Fixed:......................... Value related:........................... Time related:....................... | Item |  |  | 0
A | A32.0 ADJUSTMENT TO THE CONTRACT VALUE Clause 32.0 Clauses 32.5.1, 32.5.4 and 32.5.7 are amended by the addition of the following at the end of the sentence: "due to no fault of the contractor" Fixed:........................... Value related:......................... Time related:....................... | Item |  |  | 0
| Total Carried Forward |  |  |  | 0
| Total Brought Forward |  |  |  | 0
B | A33.0 RECOVERY OF EXPENSE AND LOSS Clause 33.0 Fixed:........................ Value related:........................ Time related:........................... | Item |  |  | 0
C | A34.0 FINAL ACCOUNT AND FINAL PAYMENT Clause 34.0 Clause 34.1 is amended by removing "#" next to 34.1 Clause 34.2 is amended by inserting "#" next to 34.2 Clause 34.8 is amended by deleting the words "where security as a fixed construction guarantee in terms of 14.4 has been selected or where payment reduction has been applied in terms of 14.7.1" Clause 34.13 is amended by replacing "seven (7) calendar days" with "twenty one (21) calendar days" and deleting the words "subject to the employer giving the contractor a tax invoice for the amount due" Fixed:.......................... Value related:........................ Time related:......................... | Item |  |  | 0
D | A35.0 PAYMENT TO OTHER PARTIES Clause 35.0 Fixed:........................ Value related:........................... Time related:........................ | Item |  |  | 0
CANCELLATION
A | A36.0 CANCELLATION BY EMPLOYER - CONTRACTOR'S DEFAULT Clause 36.0 Clause 36.1 is amended by the addition of the following clauses: 36.1.3 refuses or neglects to comply strictly with any of the conditions of contract 36.1.4 estate being sequestrated, liquidated or surrendered in terms of the insolvency laws in force within the Republic of South Africa 36.1.5 in the judgement of the employer, has engaged in corrupt or fraudulent practices in competing for or in executing the contract Clause 36.3 is amended by removing the reference to "No clause" and replacing the words "principal agent" with "employer"
Clause 36.0 is amended by the addition of the following clause:
| 36.7 Notwithstanding any clause to the contrary, on cancellation of this agreement either by the employer or the contractor; or for any reason whatsoever, the contractor shall on written instruction, discontinue with the works on a date stated and withdraw himself from the site. The contractor shall not be entitled to refuse to withdraw from the works on the grounds of any lien or right of retention or on the grounds of any other right whatsoever Fixed:........................ Value related:......................... Time related:.......................... | Item |  |  | 0
B | A37.0 CANCELLATION BY EMPLOYER - LOSS AND DAMAGE Clause 37.0 Clause 37.3.5 is amended by replacing "ninety (90)" with "one hundred and twenty (120)"
| Clause 37.0 is amended by the addition of the following clause: 37.5 Notwithstanding any clause to the contrary, on cancellation of this agreement either by the employer or the contractor; or for any reason whatsoever, the contractor shall on written instruction, discontinue with the works on a date stated and withdraw himself from the site. The contractor shall not be entitled to refuse to withdraw from the works on the grounds of any lien or right of retention or on the grounds of any other right whatsoever Fixed:........................ Value related:......................... Time related:.......................... | Item |  |  | 0
| Total Carried Forward |  |  |  | 0
| Total Brought Forward |  |  |  | 0
C | A38.0 CANCELLATION BY CONTRACTOR - EMPLOYER'S DEFAULT Clause 38.0 Clause 38.5.4 is amended by replacing "ninety (90)" with "one hundred and twenty (120)" Clause 38.0 is amended by the addition of the following clause:
| 38.7 Notwithstanding any clause to the contrary, on cancellation of this agreement either by the employer or the contractor; or for any reason whatsoever, the contractor shall on written instruction, discontinue with the works on a date stated and withdraw himself from the site. The contractor shall not be entitled to refuse to withdraw from the works on the grounds of any lien or right of retention or on the grounds of any other right whatsoever Fixed:....................... Value related:.......................... Time related:.......................... | Item |  |  | 0
A | A39.0 CANCELLATION - CESSATION OF THE WORKS Clause 39.0 Clause 39.3.5 is amended by the addition of the following at the end of the sentence: "within one hundred and twenty (120) working days of completion of such a report" Fixed:....................... Value related:.......................... Time related:......................... | Item |  |  | 0
DISPUTE
B | A40.0 DISPUTE SETTLEMENT Clause 40.0 Clause 40.2.2 is amended by replacing "one (1) year" with "three (3) years" Clause 40.6 is amended by removing the reference to: No clause Clause 40.7.1 is amended by replacing "(10)" with "(15)" and by the addition of the following: Whether or not mediation resolves the dispute, the parties shall bear their own costs concerning the mediation and equally share the costs of the mediator and related costs Fixed:........................ Value related:.......................... Time related:........................ | Item |  |  | 0
SUBSTITUTE PROVISIONS
C | A41.0 STATE CLAUSES Clause 41.0 Fixed:........................ Value related:......................... Time related:.......................... | Item |  |  | 0
CONTRACT VARIABLES
A | A42.0 THE SCHEDULE (DPW-04EC) Clause 42.0 Tenderers are referred to the Contract Data DPW-04(EC) for variables pertaining to this contract Fixed:......................... Value related:.......................... Time related:........................ | Item |  |  | 0
SECTION B: JBCC PRELIMINARIES
B1.0 DEFINITIONS AND INTERPRETATION
A | B1.1 Definitions and interpretation See also clause A1.0 of Section A for additional and/or amended definitions which shall apply equally to this Section Fixed:......................... Value related:.......................... Time related:........................ | Item |  |  | 0
B2.0 DOCUMENTS
B | B2.1 Checking of documents Fixed:........................ Value related:.......................... Time related:......................... | Item |  |  | 0
C | B2.2 Provisional bills of quantities Fixed:........................ Value related:.......................... Time related:......................... | Item |  |  | 0
| Total Carried Forward |  |  |  | 0
| Total Brought Forward |  |  |  | 0
D | B2.3 Availability of construction documentation Fixed:........................... Value related:.......................... Time related:...................... | Item |  |  | 0
E | B2.4 Interests of agents Fixed:.......................... Value related:.......................... Time related:....................... | Item |  |  | 0
F | B2.5 Priced documents Fixed:........................ Value related:........................ Time related:........................... | Item |  |  | 0
G | B2.6 Tender submission Clause 2.6 is amended by replacing "JBCC Form of Tender" with "Form of Offer and Acceptance DPW-07(EC)" Fixed:........................ Value related:.......................... Time related:......................... | Item |  |  | 0
B3.0 THE SITE
H | B3.1 Defined works area Fixed:....................... Value related:.......................... Time related:.......................... | Item |  |  | 0
I | B3.2 Geotechnical investigation Fixed:......................... Value related:......................... Time related:......................... | Item |  |  | 0
A | B3.3 Inspection of the site Fixed:........................ Value related:......................... Time related:.......................... | Item |  |  | 0
B | B3.4 Existing premises occupied Fixed:........................ Value related:........................ Time related:........................... | Item |  |  | 0
C | B3.5 Previous work - dimensional accuracy Fixed:....................... Value related:............................ Time related:........................ | Item |  |  | 0
D | B3.6 Previous work - defects Fixed:........................ Value related:........................... Time related:........................ | Item |  |  | 0
E | B3.7 Services - known Fixed:........................ Value related:........................ Time related:........................... | Item |  |  | 0
F | B3.8 Services - unknown Fixed:.......................... Value related:......................... Time related:........................ | Item |  |  | 0
G | B3.9 Protection of trees Fixed:........................ Value related:........................ Time related:.......................... | Item |  |  | 0
H | B3.10 Articles of value Fixed:.......................... Value related:........................ Time related:......................... | Item |  |  | 0
I | B3.11 Inspection of adjoining properties Fixed:....................... Value related:............................ Time related:........................ | Item |  |  | 0
B4.0 MANAGEMENT OF CONTRACT
J | B4.1 Management of the works Fixed:........................... Value related:........................ Time related:........................ | Item |  |  | 0
K | B4.2 Programme for the works Fixed:........................ Value related:........................... Time related:........................ | Item |  |  | 0
L | B4.3 Progress meetings Fixed:...................... Value related:........................ Time related:............................ | Item |  |  | 0
| Total Carried Forward |  |  |  | 0
| Total Brought Forward |  |  |  | 0
A | B4.4 Technical meetings Fixed:.......................... Value related:........................ Time related:......................... | Item |  |  | 0
B | B4.5 Labour and plant records Fixed:.......................... Value related:.......................... Time related:....................... | Item |  |  | 0
B5.0 SAMPLES, SHOP DRAWINGS AND MANUFACTURERS" INSTRUCTIONS
C | B5.1 Samples of materials Fixed:........................ Value related:......................... Time related:.......................... | Item |  |  | 0
D | B5.2 Workmanship samples Fixed:.......................... Value related:.......................... Time related:....................... | Item |  |  | 0
E | B5.3 Shop drawings Fixed:........................ Value related:............................ Time related:....................... | Item |  |  | 0
F | B5.4 Compliance with manufacturers' instructions Fixed:.......................... Value related:......................... Time related:........................ | Item |  |  | 0
B6.0 TEMPORARY WORKS AND PLANT
G | B6.1 Deposits and fees Fixed:......................... Value related:.......................... Time related:........................ | Item |  |  | 0
H | B6.2 Enclosure of the works Fixed:....................... Value related:........................ Time related:........................... | Item |  |  | 0
I | B6.3 Advertising Fixed:.......................... Value related:........................ Time related:......................... | Item |  |  | 0
J | B6.4 Plant, equipment, sheds and offices Fixed:......................... Value related:........................... Time related:....................... | Item |  |  | 0
K | B6.5 Main notice board Fixed:......................... Value related:.......................... Time related:........................ | Item |  |  | 0
L | B6.6 Subcontractors' notice board Fixed:......................... Value related:......................... Time related:......................... | Item |  |  | 0
B7.0 TEMPORARY SERVICES
A | B7.1 Location Fixed:......................... Value related:............................ Time related:...................... | Item |  |  | 0
B | B7.2 Water Fixed:...................... Value related:........................ Time related:........................... | Item |  |  | 0
C | B7.3 Electricity Fixed:........................ Value related:......................... Time related:......................... | Item |  |  | 0
D | B7.4 Telecommunication facilities Fixed:.......................... Value related:........................ Time related:......................... | Item |  |  | 0
E | B7.5 Ablution facilities Fixed:......................... Value related:......................... Time related:......................... | Item |  |  | 0
B8.0 PRIME COST AMOUNTS
F | B8.1 Responsibility for prime cost amounts Fixed:......................... Value related:.......................... Time related:........................ | Item |  |  | 0
| Total Carried Forward |  |  |  | 0
| Total Brought Forward |  |  |  | 0
B9.0 ATTENDANCE ON N/S SUBCONTRACTORS
G | B9.1 General attendance Fixed:........................ Value related:.......................... Time related:......................... | Item |  |  | 0
H | B9.2 Special attendance Fixed:.......................... Value related:.......................... Time related:....................... | Item |  |  | 0
I | B9.3 Commissioning - fuel, water and electricity Fixed:......................... Value related:........................ Time related:.......................... | Item |  |  | 0
B10.0 FINANCIAL ASPECTS
J | B10.1 Statutory taxes, duties and levies Fixed:........................ Value related:......................... Time related:.......................... | Item |  |  | 0
K | B10.2 Payment for preliminaries Fixed:....................... Value related:........................ Time related:............................ | Item |  |  | 0
A | B10.3 Adjustment of preliminariesClauses B10.3.1 and B10.3.2 are amended by replacing "within fifteen (15) working days of taking possession of the site" with "when submitting his priced bills of quantities / lump sum document" Fixed:........................ Value related:.......................... Time related:......................... | Item |  |  | 0
B | B10.4 Payment certificate cash flow Fixed:........................ Value related:........................... Time related:........................ | Item |  |  | 0
B11.0 GENERAL
C | B11.1 Protection of the works Fixed:........................ Value related:......................... Time related:.......................... | Item |  |  | 0
D | B11.2 Protection / isolation of existing / sectionally occupied works Fixed:......................... Value related:........................... Time related:....................... | Item |  |  | 0
E | B11.3 Security of the works Fixed:........................ Value related:........................... Time related:........................ | Item |  |  | 0
F | B11.4 Notice before covering work Fixed:.......................... Value related:........................... Time related:...................... | Item |  |  | 0
G | B11.5 Disturbance Fixed:......................... Value related:......................... Time related:......................... | Item |  |  | 0
H | B11.6 Environmental disturbance Fixed:......................... Value related:........................... Time related:....................... | Item |  |  | 0
I | B11.7 Works cleaning and clearing Fixed:........................ Value related:____________ Time related:____________ | Item |  |  | 0
J | B11.8 Vermin Fixed:........................ Value related:......................... Time related:.......................... | Item |  |  | 0
K | B11.9 Overhand work Fixed:.......................... Value related:.......................... Time related:....................... | Item |  |  | 0
A | B11.10 Instruction manuals and guarantees Fixed:.......................... Value related:......................... Time related:........................ | Item |  |  | 0
B | B11.11 As built information Fixed:......................... Value related:.......................... Time related:........................ | Item |  |  | 0
| Total Carried Forward |  |  |  | 0
| Total Brought Forward |  |  |  | 0
C | B11.12 Tenant installations Fixed:......................... Value related:....................... Time related:........................... | Item |  |  | 0
B12.0 SCHEDULE OF VARIABLES
D | B12.1 Schedule of variables Fixed:.......................... Value related:.......................... Time related:....................... | Item |  |  | 0
This schedule contains all variables referred to in this document and is divided into pre-tender and post-tender categories. The pre-tender category must be completed in full and included in the tender documents. Both the pre-tender and post-tender categories form part of these Preliminaries
Spaces requiring information must be filled in, shown as "not applicable" or deleted and not left blank. Where choices are offered, the non-applicable items are to be deleted. Where insufficient space is provided the information should be annexed hereto and cross-referenced to the applicable clause of the schedule. Key cross reference clauses are italicised in [ ] brackets
12.1 PRE-TENDER INFORMATION 12.1.1 Provisional bills of quantities [2.2] The quantities are provisional YES
12.1.2 Availability of construction documentation [2.3] Construction documentation is complete NO
12.1.3 Interests of agents [2.4] Details:
12.1.4 Defined works area [3.1] Details:
12.1.5 Geotechnical investigation [3.2] Details:
12.1.6 Existing premises occupied [3.4] Specific requirements:
12.1.7 Previous work - dimensional accuracy [3.5] Details:
12.1.8 Previous work - defects [3.6] Details:
12.1.9 Services - known [3.7] Details: All known services to be pointed out to the contractor on site handover
12.1.10 Protection of trees [3.9] Specific requirements:
12.1.11 Inspection of adjoining properties [3.11] Specific requirements:
12.1.12 Enclosure of the works [6.2] Specific requirements: The demolition and new construction works including temporary accommodation to be enclosed as required for the protection and safety of the learners and the community
12.1.13 Offices [6.4.3] Specific requirements: The contractor shall provide, maintain and remove on completion of the works an office for the exclusive use of the principal agent, minimum size 4 x 3 x 3m high internally, suitably insulated and ventilated, provided with electric lighting and fitted with boarded floor, desk, chair, drawing stool, drawing board and lock-up drawers for drawings. The office shall be kept clean and fit for use at all times
| Total Carried Forward |  |  |  | 0
| Total Brought Forward |  |  |  | 0
12.1.14 Main notice board [6.5] Specific requirements: The contractor shall provide, erect where directed, maintain and remove on completion of the works a notice board size 3 x 3m as type Drawing GEN 063, constructed of suitable boarding with flat smooth surface and with edging bead 19mm thick round outer edges and projecting 12mm from face of boarding and rounded on front edge. The board shall be securely fixed to hoarding, where hoarding is provided, or fixed to and including a suitable supporting structure of timber or tubular posts and braces. The board is to be painted ivory white and the bead and 12mm wide dividing lines dark green. All wording shall be inscribed in dark green as per the coat of arms for SA. All wording shall be inscribed in dark green painted sans serif lettering
12.1.15 Subcontractors' notice board [6.6] A notice board is required NO Specific requirements:
12.1.16 Water [7.2] Option A (by contractor) YES Option B (by employer - free of charge) NO Option C (by employer - metered) NO
12.1.17 Electricity [7.3] Option A (by contractor) YES Option B (by employer - free of charge) NO Option C (by employer - metered) NO
12.1.18 Telecommunications [7.4] Telephone YES Facsimile YES E-mail YES
12.1.19 Ablution facilities [7.5] Option A (by contractor) YES Option B (by employer) NO
12.1.20 Protection of existing/sectionally occupied works [11.2] Protection is required YES/NO
12.1.21 Special attendance [9.2] Subcontractor (1) details: Subcontractor (2) details: Subcontractor (3) details: Subcontractor (4) details:
12.1.22 Protection of the works [11.1] Specific requirements:
12.1.23 Disturbance [11.5] Specific requirements: The contractor shall keep the site, structures, etc well watered during operations to prevent dust and shall provide and erect and remove on completion of the works all necessary temporary dust screens all to the satisfaction of the principal agent.
12.1.24 Environmental disturbance [11.6] Specific requirements: All work to be carried out in accordance with the requirements as set out in the Environmental Specification
12.2 POST TENDER INFORMATION
12.2.1 Payment of preliminaries [10.2] Option A (prorated) YES/NO Option B (calculated) YES/NO
12.2.2 Adjustment of preliminaries [10.3] Option A (three categories) YES/NO Option B (detailed breakdown) YES/NO
12.2.3 Additional agreed preliminaries items Details:
| Total Carried Forward |  |  |  | 0
| Total Brought Forward |  |  |  | 0
SECTION C: SPECIFIC PRELIMINARIES
A | C1. OCCUPATIONAL HEALTH AND SAFETY ACT The contractor shall comply with all the requirements set out in the Construction Regulations, 2003 issued under the Occupational Health and Safety Act, 1993 (Act No 85 of 1993). It is required of the contractor to thoroughly study the Health and Safety Specification that must be read together with and is deemed to be incorporated under this Section of the bills of quantities. The contractor must take note that compliance with the Occupational Health and Safety Act, Construction Regulations and Health and Safety Specification is compulsory. In the event of partial or total non-compliance, the principal agent, notwithstanding the provisions of clause A31.0 of Section A or any other clause to the contrary, reserves the right to delay issuing any progress payment certificate until the contractor provides satisfactory proof of compliance. The contractor shall not be entitled to any compensation of whatsoever nature, including interest, due to such delay of payment. Provision for pricing of the Occupational Health and Safety Act, Construction Regulations and Health and Safety Specification is made under this clause and it is explicitly pointed out that all requirements of the aforementioned are deemed to be priced hereunder and no additional claims in this regard shall be entertained Fixed:......................... Value related:.................... Time related:.......................... | Item |  |  | 0
B | C2. PROPRIETARY BRANDED PRODUCTS The contractor shall take delivery of, handle, store, use apply and/or fix all proprietary branded products in strict accordance with the manufacturers instruction after consultation with the manufacturer's authorised representative Fixed:............................. Value Related:............................ Time Related:............................ | Item |  |  | 0
C | C3. OVERTIME Should overtime be required to be worked for any reason whatsoever, the costs of such overtime are to be borne by the contractor unless the principal agent has specifically authorised in writing, prior to the execution thereof, that costs for such overtime are to be borne by the employer. Fixed:............................. Value Related:............................ Time Related:............................ | Item |  |  | 0
D | C4. AS BUILT DRAWINGS Not applicable Fixed:............................. Value Related:............................ Time Related:............................ | Item |  |  | 0
E | C5. SITE INSTRUCTIONS Site instructions issued on site are to be recorded in triplicate in a site instruction book which is to be maintained on site by the contractor Fixed:............................. Value Related:............................ Time Related:............................ | Item |  |  | 0
A | C6. LABOUR RECORDAt the end of each week the contractor shall provide the principal agent with a written record, in schedule form, reflecting the number and description of tradesmen and labourers employed by him and all subcontractors on the works each day. Fixed:............................. Value Related:............................ Time Related:............................ | Item |  |  | 0
B | C7. PLANT RECORD At the end of each week the contractor shall provide the principal agent with a written record, in schedule form, reflecting the number, type and capacity of all plant, excluding hand tools, currently used on the works. Fixed:............................. Value Related:............................ Time Related:............................ | Item |  |  | 0
| Total Carried Forward |  |  |  | 0
| Total Brought Forward |  |  |  | 0
C | C8. NON CESSION OF MONIES The contractor shall not cede nor assign his rights or claims to any monies due or to become due under this contract Fixed:............................. Value Related:............................ Time Related:............................ | Item |  |  | 0
MATERIALS AND WORKMANSHIP
D | Not applicable | Item |  |  | 0
Guarantees
| The contractor shall obtain written guarantees where called for, addressed to the employer, from the firms supplying the materials or doing the work and deliver such guarantees to the principal agent. The guarantees shall state that workmanship, materials and installation are guaranteed for a specified period reckoned from the date of practical completion of the works and that any defects in the workmanship, materials and installation that may arise during that period shall be made good at the expense of the firm doing the work upon written notice from the principal agent or the employer to do so | Item |  |  | 0
FINANCIAL ASPECTS
Overtime
A | The additional costs of overtime work shall be for the employer's account only when prior written agreement thereto is given by the principal agent | Item |  |  | 0
MONITORING
B | Additional financial provision, for the requirements of the Occupational Health and Safety Act including safety plans, files etc | Item |  |  | 0
| Total Carried to Summary |  |  |  | 0

## Bill 2-18 (Building Works)
BILL NO. 2
ITEM NO | DESCRIPTION | UNIT | QUANTITY | RATE | AMOUNT
ALTERATIONS
PREAMBLES
Tenderers are advised to study the Model Preambles for Trades 2008 published by the Association of South African Quantity Surveyors
SUPPLEMENTARY PREAMBLES
All Tenderers will be deemed to have visited the site prior to submitting their tender to determine the nature and extent of the alteration and demolition work and the value of the materials to be recovered. No claim for a variation in the credit allowance for recoverable materials in respect of demolition items will be considered. All sizes and dimensions stated herein are approximate and deemed only sufficient to identify the item of work concerned.
In taking down and removing existing work the utmost care must be taken to avoid any structural or other damage to the remaining portions of the building and the Contractor shall provide all shoring, needling, strutting, etc. to ensure the stability of all structures during the alteration/demolition work. The Contractor will be held solely responsible for the safety and stability of the buildings for the whole period of the contract and must make good any damage at his own expense.
Existing services must be maintained at all times to the existing buildings. If it is found necessary to disconnect any service then suitable temporary or alternate services must be provided to the existing buildings. Special care shall be exercised during the progress of the work to ensure that any electrical installation, water supply pipes, telephone and other services which may be encountered are not interfered with and notice must be given to the Principal agent if any disconnection or alterations become necessary.
The Contractor shall cover up and protect from injury all work not removed and shall make good at his own expense any damage that may occur.
Any water supply or other piping, etc. that may be encountered and found necessary to disconnect or cut are to be effectually stopped off and any new connections that may be necessary shall be made with the proper fittings to the satisfaction of the Principal Agent. Where sanitary fittings, geysers, etc. are to be removed the Contractor shall allow for removing all exposed waste or water supply pipes to the nearest suitable junction or connection and stopping off, as well as for making good plaster, screeds, etc..
Prices for the removal of concrete slabs, etc. must include for removal of reinforcement, screeds, membrane waterproofing, conduits, etc.. Prices for the removal of concrete surface beds, etc. must include for removal of reinforcement, screeds, conduits, damp proof membrane, etc.. The Contractor is to note that removal of the existing floor finishes such as vinyl, carpets, ceramic tiles, etc. has been measured separately.
Removal of doors, windows, fittings, etc. is to include for their removal complete with frames, ironmongery, glass, quadrants, architraves, skirtings, burglar bars and all accessories to walls, reveals, around openings, for cutting out cills, etc., for hacking up flooring at openings and for making good. Removal of sanitary fittings is to include for the removal and blocking off of service pipes, taps, traps, fixing brackets, cisterns, etc. complete.
Building up of existing openings where given in number shall be deemed to include preparing existing surfaces all round, brickwork properly toothed and bonded to existing and shot pinned to concrete, wedging up and unless otherwise stated making good finishes on both sides to match existing.
Allow for watering the works sufficiently to prevent nuisance from dust.
OLD MATERIALS TO BE CARTED AWAY: Old materials from the alterations, except where described to be re-used or handed over, as well as all rubbish, rubble, debris etc.., must be regularly carted from the site and not be allowed to accumulate on or around the site. OLD MATERIALS NOT TO BE RE-USED: None of the old materials are to be used for new work except where specifically described as being set aside for re-use.
OLD MATERIALS TO BECOME THE PROPERTY OF THE CONTRACTOR: Old materials from alterations, except where described to be re-used or handed over, become the property of the Contractor who must allow credit for same in the Final Summary.
HANDING OVER OF MATERIALS: Where certain materials or articles from demolitions or articles are described as to be handed over by the Contractor to the Regional Representative or Representative/Agent, such materials or articles shall be properly stored by the Contractor, until handing over thereof. The Contractor must obtain an official receipt listing the materials or articles and dates of handing over. If the Contractor fails to submit the receipt when requested, it shall be deemed that the materials or articles are still in his possession and he will be held liable to the Department for the full replacement value thereof, which amount will be deducted from any monies due to the Contractor.
TRADE NAMES
Where an item is referred to by a Trade name or catalogue number, it may be replaced by another product of equal quality with the prior approval of the Principal Agent.
CONTRACT PRICE ADJUSTMENT PROVISIONS
Unless otherwise stated herein, all items in this bill shall be deemed to fall into Work Group No. 102 for JBCC CPAP purposes
TEMPORARY BARRIERS, SCREENS, ETC.
Temporary barriers, screens, etc. including removal
A | Allowance for all necessary temporary tarpaulins, barricades, screens, fencing, temporary waterproofing, dustproofing, etc. required to isolate any sections of new or existing buildings for purposes of renovations and excluding users of the remainder of the building or any unauthorised persons all to the satisfaction of the Principal Agent | Item | 1 |  | 0
Temporary hoarding fence around building to be constructed including erection and dismantling at contract completion
A | 3000mm High diamond mesh fence with and including shade cloth covering on one side,including all corners, straining and support posts, droppers, straining wire, earthworks and necessary concrete bases, executed complete | m | 50 |  | 0
B | 2500mm High x 1000mm wide diamond mesh clad pedestrian gate, gate frame, straining and support posts, straining wire, bolts and lock set, earthworks and necessary concrete bases, executed complete | No | 1 |  | 0
| Total Carried Forward |  |  |  | 0
| Total Brought Forward |  |  |  | 0
THE FOLLOWING IN DEMOLITIONS TO CREATE NEW OPENING FOR FIRE ESCAPE STAIRCASE
Break down and remove brickwork etc. and make good finishes to match existing
C | 220mm brick wall | m² | 21 |  | 0
Breaking down and removing brickwork etc
D | Half brick walls | m² | 47 |  | 0
E | One brick walls | m² | 102 |  | 0
REMOVAL OF EXISTING WORK
Taking down and removing
F | Steel diamond mesh security fence with steel posts and droppers and 45 degree barbed wire overhang, 1.8m high overall, including concrete footings | m | 125 |  | 0
Hacking up existing floor finishes and prepare surfaces for new floor finish
G | Ceramic/Porcelain tiles including preparing surfaces to receive new screed and floor finish (new screed and floor finish elsewhere measured) | m² | 163 |  | 0
H | 25mm Thick screed including preparing surfaces to receive new screed and floor finish (new screed and floor finish elsewhere measured) | m² | 1619 |  | 0
TAKE OUT AND REMOVE CEILINGS
Take out and remove existing ceilings
A | Gypsum plasterboard ceilings, brandering, coverstrips and cornices | m² | 364 |  | 0
B | Suspended steel ceilings including framework | m² | 64 |  | 0
DEMOLISH/REMOVE WALLS, PARTITIONS, WALL FINISHES ETC..
Break down and remove brickwork etc. and make good finishes to match existing
C | Half brick wall | m² | 5 |  | 0
D | One brick wall | m² | 364 |  | 0
Take out and remove existing partitions
E | Drywall partitions including framework, doors, windows, insulation, etc.. | m² | 876 |  | 0
Hacking up existing floor finishes and prepare surfaces for new floor finish
F | 30mm Thick screed including preparing surfaces to receive new screed and floor finish (new screed and floor finish elsewhere measured) | m² | 1041 |  | 0
Scabble existing surface of plastered wall and prepare surface to receive new plaster (new plaster elsewhere measured)
G | On walls | m² | 535 |  | 0
| Total Carried Forward |  |  |  | 0
| Total Brought Forward |  |  |  | 0
TAKE OUT ROOF COVERINGS
Take out and remove roof coverings
H | Metal roof sheeting | m² | 312 |  | 0
TAKE OUT AND REMOVE DOORS, WINDOWS, SHOPFRONTS, ETC..
Careful taking out and removing windows, etc, including thresholds, sills, etc (building up openings and making good finishes elsewhere)
PRESSED STEEL DOOR FRAMES
Take out and remove doors, frames and windows, etc. from brickwork and prepare opening to receive new doors, frames, windows, etc. (new doors, frames and windows elsewhere measured)
1,6mm Double rebated frames with three hinges suitable for half brick walls
A | Timber single door and steel frame, overall size 813 x 2032mm high | No | 26 |  | 0
TAKE OUT AND REMOVE SANITARY FITTINGS, PIPING ETC..
Take out and remove piping, sanitary fittings, taps, traps and fixing brackets, etc. including disconnecting piping from fittings, blocking off existing redundant pipes, fittings, etc. and making good floor and wall finishes
B | Vitreous china wash hand basin including 2 bip taps | No | 7 |  | 0
C | Vitreous china WC pan with cistern | No | 9 |  | 0
D | Single Bowl Sink As per Item No.70/261 | No | 1 |  | 0
Geysers
E | 50 Litre geyser including all fittings As per Item No.70/264 | No | 2 |  | 0
Taps
F | Shower Rose | No | 9 |  | 0
G | Shower trap | No | 9 |  | 0
H | Star taps to showers | No | 9 |  | 0
Sanitary fittings sundries
I | Stainless steel soap dispenser | No | 4 |  | 0
J | Stainless steel hand dryer | No | 2 |  | 0
K | Steel four tier toilet roll holder As per Item No.71/276 | No | 9 |  | 0
BUILDING UP OPENINGS
Brickwork in NFP bricks in class II mortar in building up openings including cutting, toothing, etc. (finishes elsewhere measured)
A | Opening, size 4900 x 3600mm high in 220mm brick walls | No | 6 |  | 0
TAKE OUT AND REMOVE GATES, ROLLER SHUTTERS, BURGLAR BARS, ETC..
Take out and remove gates, grilles, burglar bars, etc.
B | Steel roller shutter gate, size 4600 x 3500mm high | No | 6 |  | 0
| Total Carried Forward |  |  |  | 0
| Total Brought Forward |  |  |  | 0
Clean and remove rust from steel columns with wire brush
C | Various diameters of steel columns | t | 3 |  | 0
PREPARATORY WORK TO EXISTING SURFACES
Making good of finishes, etc.
D | Making good brickwork at end of one brick wall where windows and doors have been removed | m | 18 |  | 0
E | Raking out joints of existing face brickwork to receive plaster finish | m² | 150 |  | 0
MAKING GOOD OF FINISHES ETC
Making good face brickwork
F | Faces of walls where doors and windows were removed | m | 11 |  | 0
Making good cement screeds
Screeds
G | Make good floors with new 30mm screed | m² | 1821 |  | 0
Making good internal cement plaster
H | Walls in patches | m² | 280 |  | 0
TESTING, SCANNING AND VERIFYING EXISTING WORK
Making good of finishes, etc.
I | Make good external asphalt surface | m² | 516 |  | 0
A | General testing of existing work, coring, drilling and scanning of concrete and masonry works, roof trusses installation, etc | Item | 1,00
| Total Carried to Summary |  |  |  | 0
BILL NO. 3
EARTHWORKS
STANDARD PREAMBLES
The Tenderer is referred to the Building works GP ASC Rev 0 Model Preambles for Trades and to the Supplementary Preambles
SUPPLEMENTARY PREAMBLES
Nature of ground
A soil investigation has been carried out on the site by the engineer and the report is annexed to these bills of quantities. The soil report indicates that the ground varies between silty sand, reworked soil of mixed origin and residual shale, all of which will be deemed as "earth". All very hard unweathered shale, ironstone, etc, the removal of which necessitates the use of explosives or heavy duty hydraulic percussion hammers (peckers), will be classified as "hard rock"
Subterranean water
No subterranean water is expected
Excavation for working space in rock
Notwithstanding clause 11 page 8 of the Standard System of Measuring Building Work, excavation for working space in rock will be measured in cubic metres to the extent executed and given as "extra over" bulk excavation or trench and hole excavation as the case may be
Carting away of excavated material
Descriptions of carting away of excavated material shall be deemed to include loading excavated material onto trucks directly from the excavations or, alternatively, from stock piles situated on the building site
Filling
Notwithstanding the reference to prescribed multiple handling in clause 1 page 6 of the Standard System of Measuring Building Work, prices for filling and backfilling shall include for all selection and any necessary multiple handling of material
Testing
Prices for filling are to include for all necessary density tests in accordance with SABS 1200D
Labour intensive methods
The contractor will be required to use labour intensive methods for the items which have been marked with the letters "LI" as described in the Scope of Work
The following in workgroup 104
BULK EXCAVATION, FILLING, ETC
EXCAVATIONS ETC
Excavation in earth not exceeding 2m deep
A | Reduced levels under floors | m³ | 348 |  | 0
| Total Carried Forward |  |  |  | 0
| Total Brought Forward |  |  |  | 0
Extra over all excavations for carting away
B | Surplus material from excavations and/or stock piles on site to a dumping site to be located by the contractor (LI) | m³ | 6 |  | 0
FILLING ETC
Earth filling obtained from the excavations and/or prescribed stock piles on site, compacted to 93% Mod AASHTO density
C | Under floors, steps, pavings, etc (LI) | m³ |  |  | Rate Only
Filling of gravel-soil material G7 supplied by the contractor, compacted to 93% Mod AASHTO density
D | Under floors, steps, pavings, etc (LI) | m³ | 239 |  | 0
Filling of gravel-soil material G6 supplied by the contractor, compacted to 93% Mod AASHTO density
A | Under floors, steps, pavings, etc (LI) | m³ |  |  | Rate Only
Compaction of ground surfaces
B | Compaction of natural or excavated ground surface under floors etc, including scarifying for a depth of 150mm, breaking down oversize material, adding suitable material where necessary and compacting to 93% Mod AASHTO density (LI) | m² | 819 |  | 0
EXCAVATION, FILLING, ETC
Excavation in earth not exceeding 2m deep
C | Trenches (LI) | m³ | 6 |  | 0
Extra over trench and hole excavations in earth for excavation in
D | Soft rock | m³ | 1 |  | 0
E | Hard rock | m³ | 1 |  | 0
Back excavation of vertical sides of excavations in earth for working space including backfilling compacted to 93% Mod AASHTO density
F | Not exceeding 500mm deep for placing and removing formwork to walls etc, 300mm away from excavated face | m² | 16 |  | 0
Keeping works free of water
G | Allow for the baling, pumping or otherwise in keeping the works free from all water or mud | Item | 1 |  | 0
Risk of collapse of excavations
H | Sides of trench and hole excavations not exceeding 1,5m deep | m² | 16 |  | 0
FILLING ETC
Earth filling obtained from the excavations and/or prescribed stock piles on site, compacted to 93% Mod AASHTO density
I | Backfilling to trenches (LI) | m³ | 6 |  | 0
Filling of coarse river sand supplied by the contractor, consolidated
A | Under floors etc (LI) | m³ | 41 |  | 0
WEED KILLERS, INSECTICIDES, ETC
Approved brand of anti-termite soil poison applied by a Registered Pest Control company and guaranteed against termite infestation for ten years
| Total Carried Forward |  |  |  | 0
| Total Brought Forward |  |  |  | 0
A | Under floors etc including forming and poisoning shallow furrows against foundation walls etc, filling in furrows and ramming (LI) | m² | 819 |  | 0
B | Sides and bottom of trenches and holes (LI) | m² | 29 |  | 0
TESTS
Prescribed tests to determine degree of compaction or other properties of ground or filling
C | "Modified AASHTO Density" test | No | 5 |  | 0
D | "Natural California Bearing Ratio" test | No | 5 |  | 0
E | "Field Density" test, including "Optimum Moisture Content" test (four readings per test) | No | 5 |  | 0
| Total Carried to Summary |  |  |  | 0
BILL NO. 4
CONCRETE, FORMWORK AND REINFORCEMENT
STANDARD PREAMBLES
The Tenderer is referred to the Building works GP ASC Rev 0 Model Preambles for Trades and to the Supplementary Preambles
SUPPLEMENTARY PREAMBLES
Cost of tests
The costs of making, storing and testing of concrete test cubes as required under clause 7 "Tests" of SABS 1200 G shall include the cost of providing cube moulds necessary for the purpose, for testing costs and for submitting reports on the tests to the architect. The testing shall be undertaken by an independent firm or institution nominated by the contractor to the approval of the engineer. (Test cubes are measured separately)
Description of formwork shall be deemed to include use and waste only (except where described as "left in" or "permanent"), for fitting together in the required forms, wedging, plumbing and fixing to true angles and surfaces as necessary to ensure easy release during stripping and for reconditioning as necessary before re-use
Formwork
The vertical strutting shall be carried down to such construction as is sufficiently strong to afford the required support without damage and shall remain in position until the newly constructed work is able to support itself.
Formwork to sides of bases, pile caps, ground beams, etc will only be measured where it is prescribed by the engineer fordesign reasons. Formwork necessitated by irregularity or collapse of excavated faces will not be measured and the cost thereof shall be deemed to be included in the allowance for taking the risk of collapse of the sides of the excavations, provision for which is made in "Earthworks"
Labour intensive methods
The contractor will be required to use labour intensive methods for the items which have been marked with the letters "LI" as described in the Scope of Work
NOTE: All items in this section shall be deemed to fall into Work Group 110 for Haylett formula purposes
UNREINFORCED CONCRETE CAST AGAINST EXCAVATED SURFACES
15MPa/19mm concrete
A | Blinding under footings and bases (LI) | m³ | 3 |  | 0
REINFORCED CONCRETE CAST AGAINST EXCAVATED SURFACES
Concrete 25 MPa/19mm stone in:
B | Strip footings (LI) | m³ | 17 |  | 0
C | Ramps (LI) | m³ | 5 |  | 0
D | Aprons | m³ | 3 |  | 0
Concrete 30 MPa/19mm stone in:
E | Surface beds and thickenings (LI) | m³ | 123 |  | 0
| Total Carried Forward |  |  |  | 0
| Total F Brought Forward |  |  |  | 0
REINFORCED CONCRETE CAST ON/IN FORMWORK
F | Stairs including landings, beams and inverted beams (LI) | m³ | 10 |  | 0
ROUGH FORMWORK (DEGREE OF ACCURACY II)
Rough formwork to sides
G | Edges, risers, ends and reveals not exceeding 300mm high | m | 41 |  | 0
TEST BLOCKS
H | Making and testing 150 x 150 x 150mm concrete strength test cube (Provisional) | No | 200 |  | 0
CONCRETE SUNDRIES
Finishing top of surfaces of concrete with a power float
I | Pavings, surface beds, slabs, etc to falls | m² | 10 |  | 0
Finishing top of surfaces of concrete with a wood float finish
A | Pavings, surface beds, slabs, etc to falls (LI) | m² | 248 |  | 0
Finishing top surfaces of concrete smooth with a power float with high quality grey epoxy, non-metalic commercial hardener added (7kg/m"² in two operations), curing with curing compound at a rate of 7-10m"²/l, subsequently removing curing compound and sealing with suitable sealer at a rate of 7m"²/l
B | Surface beds, slabs, etc | m² | 1649 |  | 0
MOVEMENT JOINTS ETC
Expansion joints with 10mm soft board between vertical concrete and brick surfaces
C | Not exceeding 300mm high to edges of surface beds (LI) | m | 200 |  | 0
Saw cut joints
D | 6 x 25mm Saw cut joints on top of concrete | m | 15 |  | 0
NOTE: All items in this section shall be deemed to fall into Work Group 114 for Haylett formula purposes
REINFORCEMENT (PROVISIONAL)
Steel rod reinforcement to structural concrete work (Note: the following item has not been separated into various diameters and this principle will apply when remeasuring the item)
E | Various diameters of steel reinforcement | t | 2 |  | 0
Fabric reinforcement
F | Type 193 reinforcement in concrete surface beds, slabs, etc (LI) | m² | 682 |  | 0
| Total Carried to Summary |  |  |  | 0
BILL NO. 5
MASONRY
STANDARD PREAMBLES
The Tenderer is referred to the Building works GP ASC Rev 0 Model Preambles for Trades and to the Supplementary Preambles
SUPPLEMENTARY PREAMBLES
BRICKWORK
Sizes in descriptions
Where sizes in descriptions are given in brick units, "one brick" shall represent the length and "half brick" the width of a brick
Hollow walls
Descriptions of hollow walls shall be deemed to include leaving every fifth perpend of the bottom course of the external skin open as a weep hole
Bagged and sealed walls
Walls in two skins described as "bagged and sealed" shall be deemed to include having the outer face of the inner skin bagged with 1:6 cement and sand mixture and sealed with two coats bitumen emulsion waterproofing coating
Face bricks
Bricks shall be ordered timeously to obtain uniformity in size and colour
Pointing
Descriptions of recessed pointing to fair face brickwork and face brickwork shall be deemed to include square recessed, hollow recessed, weathered pointing, etc
Labour intensive methods
The contractor will be required to use labour intensive methods for the items which have been marked with the letters "LI" as described in the Scope of Work
NOTE: All items in this section shall be deemed to fall into Work Group 116 for Haylett formula purposes
BRICKWORK
FOUNDATIONS (PROVISIONAL)
Brickwork of NFX bricks (14 MPa nominal compressive strength) in class II mortar
A | One brick walls (LI) | m² | 118 |  | 0
2,5mm Brickwork reinforcement
B | 150mm Wide reinforcement built in horizontally (LI) | m | 218 |  | 0
FACE BRICKWORK
Face bricks (PC amount R5000.00/1000) pointed with recessed horizontal and vertical joints
C | Extra over brickwork for face brickwork (LI) | m² | 35 |  | 0
SUPERSTRUCTURE
Prestressed fabricated concrete lintels including necessary temporary supports
D | 110 x 75mm Lintels in lengths not exceeding 3m (LI) | m | 32 |  | 0
| Total Carried to Summary |  |  |  | 0
BILL NO. 6
WATERPROOFING
STANDARD PREAMBLES
The Tenderer is referred to the Building works GP ASC Rev 0 Model Preambles for Trades and to the Supplementary Preambles
SUPPLEMENTARY PREAMBLES
Waterproofing
Waterproofing of roofs, basements, etc shall be laid under a ten year guarantee. Waterproofing to roofs shall be laid to even falls to outlets etc with necessary ridges, hips and valleys. Descriptions of sheet or membrane waterproofing shall be deemed to include additional labour to turn-ups and turn-downs
Labour intensive methods
The contractor will be required to use labour intensive methods for the items which have been marked with the letters "LI" as described in the Scope of Work
NOTE: All items in this section shall be deemed to fall into Work Group 120 for Haylett formula purposes
DAMPPROOFING OF WALLS AND FLOORS
One layer 250 micron green polyethylene waterproof sheeting (SANS 952-1985 type C) sealed at laps with PVC self-adhesive tape
A | Under surface beds (LI) | m² | 793 |  | 0
One layer 375 micron embossed polyethylene dampproof course (SANS 952-1985 type B)
B | In walls (LI) | m² | 252 |  | 0
SEALING STRIPS, JOINT SEALANTS, ETC
Pre-compressed bitumen impregnated foam plastic joint sealing strips
A | 10 x 15mm In expansion joints (LI) | m | 98 |  | 0
| Total Carried to Summary |  |  |  | 0
BILL NO. 7
ROOF COVERINGS
STANDARD PREAMBLES
The Tenderer is referred to the Building works GP ASC Rev 0 Model Preambles for Trades and to the Supplementary Preambles
Labour intensive methods
The contractor will be required to use labour intensive methods for the items which have been marked with the letters "LI" as described in the Scope of Work
NOTE: All items in this section shall be deemed to fall into Work Group 124 for Haylett formula purposes
PROFILED METAL SHEETING AND ACCESSORIES
0,58mm Klip-tite profile galvanised sheet steel in single lengths and accessories with chromadek finish on one side, fixed to timber purlins or brandering
A | Roof covering with pitches not exceeding 25 degrees | m² | 238 |  | 0
B | Ridge coverings 500mm girth | m | 59 |  | 0
C | Valley covering 600mm girth | m | 22 |  | 0
D | Cover flashings 350mm girth | m | 10 |  | 0
E | Side wall flashings 350mm girth | m | 50 |  | 0
F | Head wall flashings 550mm girth | m | 50 |  | 0
G | Narrow and broad flute closers 35mm girth | m | 619 |  | 0
SHEET METAL FLASHINGS, LININGS, COPINGS, ETC
0,6mm Galvanised sheet steel
A | Flashings | m² | 10 |  | 0
ROOF AND WALL INSULATION
B | Double sided reflective aluminium foil faced insulation barrier, with reflective facing to be exposed to roof sheets | m² | 238 |  | 0
| Total Carried to Summary |  |  |  | 0
BILL NO. 8
CARPENTRY AND JOINERY
STANDARD PREAMBLES
The Tenderer is referred to the Building works GP ASC Rev 0 Model Preambles for Trades and to the Supplementary Preambles
SUPPLEMENTARY PREAMBLES
Fixing
Items described as "nailed" shall be deemed to be fixed with hardened steel nails or pins, or to be shot-pinned, to brickwork or concrete
Items described as "plugged" shall be deemed to include screwing to fibre, plastic or metal plugs at not exceeding 500mm centres, and where described as "bolted", the bolts have been given elsewhere
Joinery
Descriptions of frames shall be deemed to include frames, transomes, rails, etc
Descriptions of hardwood joinery shall be deemed to include sinking and pelleting heads and nuts of bolts
Decorative thermosetting plastic laminate covering
Laminate covering shall be glued under pressure and edge strips of same shall be butt jointed at junctions with adjacent similar finish
Labour intensive methods
The contractor will be required to use labour intensive methods for the items which have been marked with the letters "LI" as described in the Scope of Work
NOTE: All items in this section shall be deemed to fall into Work Group 126 for Haylett formula purposes
ROOFS ETC
FLOORS AND SKIRTINGS
SKIRTINGS
Wrought meranti
A | 76 x 19mm Skirtings with 19mm meranti quadrant, nailed | m | 24 |  | 0
B | 22mm Quadrant, nailed | m | 12 |  | 0
TIMBER DOORS, WINDOWS, ETC
DOORS ETC
Hollow core doors hung to timber frames
A | 44mm Framed, ledged and braced batten door 813 x 2032mm high to Architect's specification(D1) | No | 11 |  | 0
B | 44mm Framed, ledged and braced batten door 813 x 2032mm high to Architect's specification(D2) | No | 2 |  | 0
44mm semi-solid hardwood doors to Architect's specification
C | 44mm Door 1510 x 2032mm high (D07) | No | 2 |  | 0
Solid hardwood doors to Architect's specification
D | 40mm Door 813 x 2032mm high solid hardwood fire door(D05) | No | 5 |  | 0
E | 44mm Door 813 x 2032mm high (D07) | No | 2 |  | 0
| Total Carried Forward |  |  |  | 0
| Total Brought Forward |  |  |  | 0
CUPBOARDS TO KITCHENS, BEDROOMS, ETC
SUPPLEMENTARY PREAMBLES
General
The following cupboard fittings are given as complete units i.e. the components of the units have not been given separately. Descriptions of such units shall, therefore, be deemed to include all components, assembling, housing, notching, glueing, blocking, planting-on and screwing with countersunk screws, edge strips, thermosetting plastic laminate, glass, ironmongery, metalwork, paint or varnish finishes, etc Prices are to include for all necessary filler pieces against walls etc
References
References given in descriptions refer to the respective types of fittings detailed on the architect's drawing(s) numbered annexed to these bills of quantities (accompanying these bills of quantities) for tender purposes
Cupboards hinges, handles and telescopic drawer slides
F | Kitchen floor cupboard 4900 x 900mm high with top, sides, bottom, division, shelf, back and double hinged doors, necessary framework as per Architect detail No.DT264 | No | 1 |  | 0
| Total Carried to Summary |  |  |  | 0
BILL NO. 9
CEILINGS, PARTITIONS AND ACCESS FLOORING
STANDARD PREAMBLES
The Tenderer is referred to the Building works GP ASC Rev 0 Model Preambles for Trades and to the Supplementary Preambles
Labour intensive methods
The contractor will be required to use labour intensive methods for the items which have been marked with the letters "LI" as described in the Scope of Work
NOTE: All items in this section shall be deemed to fall into Work Group 129 for Haylett formula purposes
CEILING TIMBERS, BEADS, INSULATION, ETC
INSULATION
Non-combustible fibreglass insulation of a density of not less than 10kg/m3 bonded with an inert thermo-setting resin
A | 120mm Insulation in blanket form closely fitted and laid on top of brandering between roof timbers etc | m² | 334 |  | 0
NAILED-UP CEILINGS
SUPPLEMENTARY PREAMBLES
Openings
Prices for openings for light fittings, ventilation grilles, air conditioning diffusers, etc are to include for any necessary additional support, trimming around, etc
6,4mm Fibre-cement plain ceiling boards with H-profile galvanised steel jointing strips
B | Ceilings including 38 x 38mm sawn softwood brandering at 300mm centres and cross brandering at 300mm centres | m² | 334 |  | 0
A | Extra over ceiling for 600 x 600mm trap door of 38 x 38mm wrought softwood rebated framing with one cross brander, covered with ceiling board and fitted flush in opening, including necessary trimmers around | No | 5 |  | 0
Fibre cement cornices
B | 75mm Coved cornices | m | 259 |  | 0
PARTITIONS ETC
Partitions consisting of 48mm (70mm? 92mm? 146?) galvanised steel studs at 610mm centres as vertical support secured in matching galvanised steel floor and ceiling channels, clad on one or both sides as described, including additional studs as necessary at abutments, ends, etc. Board cladding shall be fixed and jointed in strict accordance with the manufacturer's instructions
Unless otherwise described, prices for partitions shall be deemed to include for standard flat section aluminium skirting on boarded sides
Wall paper and paint or varnish finishes are given separately
| Total Carried Forward |  |  |  | 0
| Total Brought Forward |  |  |  | 0
DRYWALL PARTITIONS
"Rhino-Drywall" or equivalent partitioning shall compriseof steel studding formed of 63,5mm top and bottom trackswith vertical studs at maximum 600mm centres, frictionfitted or pop riveted to the top and bottom tracks withsimilar additional vertical studs as necessary atabutments, ends, etc. and covered as described withwallboard screwed to studding with "Drywall" screws atmaximum 220mm centres. Boards are to butt jointed andfinished with "Rhinotape" and "Readymix D" jointingcompound all in accordance with the manufacturer'sinstructions. intersections and abutments are measuredseparately and descriptions shall be deemed to includeany additional studs, corner beads, jointing compound,tape, skirtings, etc.
C | Partitions 3.6m high with bottom and top tracks plugged | m | 101 |  | 0
D | Extra over partition 3.6m high for vertical abutment | No | 35 |  | 0
E | Extra over partition 3.6m high for T-intersection | No | 10 |  | 0
F | Extra over partition 3.6m high for corner | No | 15 |  | 0
Extra over partitions for 40mm semi-solid flush doors with commercial veneer on both sides and hardwood edge strips to vertical edges, hung to and including standard natural anodised aluminium door frame with one pair of 100mm nylon washered aluminium hinges to each hanging stile, including additional studding, trimming, etc. to partitions
A | Door 810 x 2135mm high including lockset to be prescribed by the Architect | No | 15 |  | 0
| Total Carried to Summary |  |  |  | 0
BILL NO. 10
FLOOR COVERINGS, WALL LININGS, ETC
STANDARD PREAMBLES
The Tenderer is referred to the Building works GP ASC Rev 0 Model Preambles for Trades and to the Supplementary Preambles
SUPPLEMENTARY PREAMBLES
Fixing
Floor coverings, wall linings, etc shall, where applicable, be fixed with adhesive as recommended by the manufacturers of the flooring, linings, etc
Labour intensive methods
The contractor will be required to use labour intensive methods for the items which have been marked with the letters "LI" as described in the Scope of Work
NOTE: All items in this section shall be deemed to fall into Work Group 130 for Haylett formula purposes
FLOOR COVERINGS
2.0mm Thick fully flexible vinyl sheeting with welded joints
A | On floors | m2 |  |  | Rate Only
POLISH, SEALERS, ETC
B | Two coats wax polish on vinyl flooring | m2 |  |  | Rate Only
| Total Carried to Summary |  |  |  | 0
BILL NO. 11
IRONMONGERY
STANDARD PREAMBLES
The Tenderer is referred to the Building works GP ASC Rev 0 Model Preambles for Trades and to the Supplementary Preambles
SUPPLEMENTARY PREAMBLES
Proprietary items
Where applicable the manufacturers' names or product catalogue titles are given in sub-headings preceding the items Prices are to be based on the specific products/articles specified. If tenderers wish to offer alternative products/articles for certain items, these items are to be clearly marked and the alternative specification given with supporting brochures etc clarifying the features of the products/articles offered On request returnable samples are to be provided to the principal agent for consideration
Labour intensive methods
The contractor will be required to use labour intensive methods for the items which have been marked with the letters "LI" as described in the Scope of Work
NOTE: All items in this section shall be deemed to fall into Work Group 132 for Haylett formula purposes
HINGES, BOLTS, ETC
A | WC indicator and turnknob for physically impaired (Stainless steel) | Sets | 2 |  | 0
B | WC indicator and turnknob (Stainless steel) | Sets | 5 |  | 0
CATCHES, CABIN HOOKS, ETC
C | Hat and coat hook with rubber buffer (Stainless steel) | No | 5 |  | 0
LOCKS
A | 50mm Brass padlock master key | No | 1 |  | 0
B | 66mm Five pin Euro-profile double cylinder grand master keyed (Satin Nickel) | No | 4 |  | 0
C | 66mm Euro-profile cylinder bathroom (Satin Nickel) | No | 1 |  | 0
D | 43mm Five pin Euro-profile single cylinder grand master keyed (Satin Nickel) | No | 7 |  | 0
E | Stainless steel bathroom deadlock | No | 5 |  | 0
F | Stainless steel cylinder deadlock | No | 4 |  | 0
G | Master key | No | 1 |  | 0
HANDLES
H | 325 x 25mm Stainless steel pull handle flange fixing | No | 11 |  | 0
I | Pull handle BT fixed on a 300 x 150 x 1.2mm thick stainless steel plate with no cylinder cutout | No | 6 |  | 0
J | Lever handle on plate with cylinder cutout (Satin Chrome) | Pairs | 8 |  | 0
PUSH PLATES AND KICK PLATES
1.2mm Thick anodised aluminium plates countersunk screwed along edges at not exceeding 200mm centres
K | 813 x 200mm Kick plate | No | 15 |  | 0
L | 300 x 150mm Stainless steel plate with cylinder cutout right | No | 4 |  | 0
| Total Carried Forward |  |  |  | 0
| Total Brought Forward |  |  |  | 0
DOOR CLOSERS
M | Parallel arm delayed action door closer with bracket fixed to metal | Sets | 14 |  | 0
N | Cam action slide channel non hold open door closer - hydraulic speed control | No | 4 |  | 0
SUNDRIES
O | Nickel plated door stop, plugged | No | 24 |  | 0
BATHROOM FITTINGS
A | 153 x 153 x 65mm Deep stainless steel toilet roll holder, plugged | No | 7 |  | 0
B | 115 x 270 x 110mm Deep stainless steel hand free soap dispenser, plugged | No | 7 |  | 0
C | 350 x 365 x 230mm Deep stainless steel paper towel dispenser, plugged | No | 7 |  | 0
D | 32mm stainless steel back grab rail 930mm long, plugged | No | 2 |  | 0
E | 32mm stainless steel side grab rail 900mm girth, plugged | No | 2 |  | 0
LETTERS, NAMEPLATES, ETC
F | 100mm High anodised aluminium letter or numeral | No | 20 |  | 0
G | 150 x 150mm Stainless steel plate with male or female symbol | No | 2 |  | 0
H | 150 x 150mm Stainless steel plate with paraplegic symbol | No | 2 |  | 0
| Total Carried to Summary |  |  |  | 0
BILL NO. 12
STRUCTURAL STEELWORK
STANDARD PREAMBLES
The Tenderer is referred to the Building works GP ASC Rev 0 Model Preambles for Trades and to the Supplementary Preambles
Descriptions
Descriptions of bolts shall be deemed to include nuts and washers
Descriptions of L-shaped and U-shaped anchor bolts shall be deemed to include bending, threading, nuts and washers and embedding in concrete
Descriptions of expansion anchors and bolts and chemical anchors and bolts shall be deemed to include nuts, washers and mortices in brickwork or concrete
Labour intensive methods
The contractor will be required to use labour intensive methods for the items which have been marked with the letters "LI" as described in the Scope of Work
GALVANISED STEEL COLUMNS AND BEAMS
Welded columns in single lengths with flat base, cap, bearer and connection plates, bolted to concrete
A | 100 x 100 x 3mm Square hollow - section columns | t |  |  | Rate Only
Welded beams in single lengths with flat bearer and connection plates, bolted to steel
B | 200 x 100mm x 22kg/m I-section beams | t |  |  | Rate Only
C | 100 x 100 x 3mm Square hollow - section beams | t |  |  | Rate Only
BOLTS, FASTENERS, ETC
D | High tensile bolts (class 8.8) | t | 0.2 |  | 0
| Total Carried to Summary |  |  |  | 0
BILL NO. 13
METALWORK
STANDARD PREAMBLES
The Tenderer is referred to the Building works GP ASC Rev 0 Model Preambles for Trades and to the Supplementary Preambles
SUPPLEMENTARY PREAMBLES
Descriptions
Descriptions of bolts shall be deemed to include nuts and washers
Descriptions of expansion anchors and bolts and chemical anchors and bolts shall be deemed to include nuts, washers and mortices in brickwork or concrete
Metalwork described as"holed for bolt(s)" shall be deemed to exclude the bolts unless otherwise described
Labour intensive methods
The contractor will be required to use labour intensive methods for the items which have been marked with the letters "LI" as described in the Scope of Work
NOTE: All items in this section shall be deemed to fall into Work Group 136 for Haylett formula purposes
GALVANISED STEEL HANDRAILS
Welded handrails to balustrade and stair walls
A | 76mm External diameter x 3mm thick pipe rails | m |  |  | Rate Only
B | Extra over for rounded end | No | 25 |  | 0
C | Extra over for ramp or knee | No | 25 |  | 0
A | Bracket of 20mm diameter bar 40mm length, welded to 75mm internal radius and with one end welded to rail and other end with 90 x 100 x 10mm thick plate two holed for bolts and welded | No | 15 |  | 0
Mentis grating security ceilings
B | VEM 320J expanded metal mentis grating fixed between top side of rafter and underside of purlins with fixtures (nails or bolts) | m² | 2411 |  | 0
PRESSED STEEL DOOR FRAMES
1,6mm Double rebated frames with three hinges suitable for half brick walls
C | Frame for door size 813 x 2032mm high | No | 11 |  | 0
1,6mm Double rebated frames with three hinges suitable for one brick walls
D | Frame for door size 813 x 2032mm high | No | 11 |  | 0
ALUMINIUM WINDOWS, DOORS, ETC
NOTE: All tenderers are refered to architects details and drawings based on these bills of quantities for tender purposes
NOTE: Unless otherwise stated herein, all items in this bill shall be deemed to fall into Work Group No 149 for contract price adjustment purposes
Custom made Aluminium windows
E | Window 900 x 900mm high (Type W01) | No | 6 |  | 0
F | Window 910 x 1510mm high (Type W02) | No | 2 |  | 0
G | Window type 1360 x 1360mm high (Type W03) | No | 11 |  | 0
H | Window 2500 x 1210mm high (Type W04) | No | 2 |  | 0
I | Window 18000 x 1200mm high (Type W05) | No | 3 |  | 0
| Total Carried Forward |  |  |  | 0
| Total Brought Forward |  |  |  | 0
Powder coated aluminium door complete with subframes, ironmongery, glass, sealing, etc and fixing to brickwork or concrete
A | Purpose made door, 5990 x 3532mm high Roller Shutter Door (D03) | No | 6 |  | 0
Powder coated aluminium door complete with subframes, ironmongery, glass, sealing, etc and fixing to brickwork or concrete
B | Aluminium Door 810 x 2135mm high (D05) | No | 15 |  | 0
C | Purpose made door, 1800 x 2135mm high Sliding Door (D06) | No | 2 |  | 0
Powder coated aluminium shopfronts complete with subframes, ironmongery, glass, sealing, etc and fixing to brickwork or concrete
D | Purpose made shopfront, 3200 x 2125mm high with one double door 1500 x 2100mm high (D4) | No | 15 |  | 0
FENCING
E | "Cochrane ClearVu" or other equal approved high density anti-climbing and anti-cut mesh panel security fence 3.0m high formed of 3mm diameter horizontal and 4mm diameter vertical high tensile wires galvanised with alu-galv coating with aperture size 76.2 x 12.7mm and V-section ribs, bolted with vandal resistant bolts and clamping plates to 85-45mm taper locking post 1.80m high including locking recess mechanism at 3.38m centres with sealed end caps and 30 x 3 x 250mm long angle section base anchors with post bedded in 15Mpa concrete bases size 400 x 400 x 600mm deep | m | 49 |  | 0
F | Ditto, Sliding gate size 6.65 x 3m high | No | 2 |  | 0
G | Ditto, Sliding gate size 6.97 x 3m high | No | 2 |  | 0
| Total Carried to Summary |  |  |  | 0
BILL NO. 14
PLASTERING
STANDARD PREAMBLES
The Tenderer is referred to the Building works GP ASC Rev 0 Model Preambles for Trades and to the Supplementary Preambles
SUPPLEMENTARY PREAMBLES
GRANOLITHIC
Method
The method to be used shall be either the monolithic method or the bonded method
Preparation
For granolithic applied monolithically, the concrete floor shall be swept clean after bleeding of the concrete has ceased and the slab has begun to stiffen; any remaining bleed water shall be removed and the granolithic applied immediately thereafter. For granolithic to be bonded to the floor slab after it has hardened, the slab surface shall be hacked (preferably by mechanical means) until all laitance, dirt, oil, etc is dislodged and swept clean of all loose matter. The slab shall then be wetted and kept damp for at least six hours before applying the granolithic
Mix
Granolithic shall attain a compressive strength of at least 41MPa. The coarse aggregate shall comply with SANS 1083 and shall generally be capable of passing a 10mm mesh sieve. Where the thickness of the granolithic exceeds 25mm, the size of the coarse aggregate shall be increased to the maximum size compatible with the thickness of the granolithic
Panels
Granolithic shall be laid in panels not exceeding 14m"² for monolithic finishes, not exceeding 9,5m"² for bonded finishes and not exceeding 6m"² for all external granolithic. Wherever possible, panels shall be square but at no time should the length of the panel exceed 1,5 times its width
Where possible joints between panels shall be positioned over joints in the floor slab and shall be at least 3mm wide through the full thickness of the finish, separated by strips of wood or fibreboard and finished with V-joints
Laying
Monolithic granolithic shall be applied to the partially set slab and thoroughly compacted and lightly wood floated to the required levels
Bonded granolithic shall be applied to the slab after applying a 1:1 sand-and-cement slurry brushed over the surface and allowed to partially set before applying the granolithic. The granolithic shall be throughly compacted and lightly wood floated to the required levels
After wood floating, the monolithic and bonded granolithic shall remain undisturbed until bleeding has ceased and the surface has stiffened. Any remaining bleed water and laitance shall then be removed and the surface steel trowelled or power floated
Curing, seasoning and protection
Granolithic shall be covered with clean hessian with waterproof building foil over and kept wet for at least seven days after laying
Colour
Coloured granolithic shall be tinted with an approved colouring pigment mixed into a true and even colour
Labour intensive methods
The contractor will be required to use labour intensive methods for the items which have been marked with the letters "LI" as described in the Scope of Work
NOTE: All items in this section shall be deemed to fall into Work Group 142 for Haylett formula purposes
SCREEDS
8mm Thick Self Levelling Screeds applied in accordance with manufacturer's recommendations
A | On floors and landings (LI) | m² | 1652 |  | 0
GRANOLITHIC
Polished granolithic, on concrete
A | 60mm Thick on floors and slabs (LI) | m² | 576 |  | 0
B | 60mm Thick on treads and risers of stairs (LI) | m² | 6 |  | 0
INTERNAL PLASTER
Cement plaster wood floated for tiles, on brickwork
C | On walls (LI) | m² | 986 |  | 0
D | On narrow widths (LI) | m² | 76 |  | 0
CORNER PROTECTORS, DIVIDING STRIPS, ETC
E | 15 x 10 x 1.6mm L-section brass dividing strips between differing floor finishes (LI) | m | 91 |  | 0
EXTERNAL PLASTER
12mm thick cement plaster, steel trowelled,on brickwork
F | On walls (LI) | m² | 270 |  | 0
G | On narrow widths (LI) | m² | 78 |  | 0
| Total Carried to Summary |  |  |  | 0
BILL NO. 15
TILING
STANDARD PREAMBLES
The Tenderer is referred to the Building works GP ASC Rev 0 Model Preambles for Trades and to the Supplementary Preambles
SUPPLEMENTARY PREAMBLES
Fixing
Unless described as "fixed with adhesive to plaster (plaster elsewhere)" descriptions of tiling on brick or concrete walls, columns, etc shall be deemed to include 1:4 cement plaster backing and descriptions of tiling on concrete floors etc shall be deemed to include 1:3 plaster bedding
Tiling described as "fixed with adhesive on power floated concrete" shall be deemed to include for approved tiling key-coat
Ceramic, porcelain, marble and granite tiles are to be fixed and grouted with suitable adhesives and grouts from approved range of products and as recommended by the manufacturer of the tiles
Labour intensive methods
The contractor will be required to use labour intensive methods for the items which have been marked with the letters "LI" as described in the Scope of Work
NOTE: All items in this section shall be deemed to fall into Work Group 144 for Haylett formula purposes
WALL TILING
330 x 330 x 8mm Glazed ceramic tiles (PC R 120.00/m"²) fixed with adhesive to plaster (plaster elsewhere) and flush pointed with tinted grout
A | On walls (LI) | m² | 67 |  | 0
A | On narrow widths (LI) | m² | 33 |  | 0
B | Fair exposed cutting and fitting around pipe not exceeding 100mm internal diameter (LI) | No | 14 |  | 0
FLOOR TILING
300 x 300 x 8mm Porcelain floor tiles (PC R 120.00/m"²) fixed with adhesive to screed (screed elsewhere) and flush pointed with waterproof grout
C | On floors and landings (LI) | m² | 293 |  | 0
D | On narrow widths not exceeding 300mm wide (LI) | m² | 10 |  | 0
E | Skirting 100mm high of 330mm skirting tiles (LI) | m | 52 |  | 0
SUNDRIES
Aluminium dividing strips
F | 10 x 15mm Flat section dividing strips between tiles (LI) | m | 35 |  | 0
| Total Carried to Sumamry |  |  |  | 0
BILL NO. 16
PLUMBING AND DRAINAGE
STANDARD PREAMBLES
The Tenderer is referred to the Building works GP ASC Rev 0 Model Preambles for Trades and to the Supplementary Preambles
SUPPLEMENTARY PREAMBLES
Copper pipes:
Pipes shall be hard drawn and half-hard pipes of the class stated. Class 0 (thin walled hard drawn) pipes shall not be bent. Class 1 (thin walled half-hard), class 2 (half-hard) and class 3 (heavy walled half-hard) pipes shall only be bent with benders with inner and outer formers. Fittings to copper waste, vent and anti-syphon pipes, capillary solder fittings and compression fittings shall be "Cobra Watertech" type. Capillary solder fittings shall comply with ISO 2016. Only compression fittings shall be used in walls or in ground
Lead pipes and traps
All soldered joints shall be wiped and brass unions shall be used for jointing lead to steel
Reducing fittings
Where fittings have reducing ends or branches they are described as "reducing". In the case of pipes with diameters not exceeding 60mm only the largest end or branch size is given. Should the contractor wish to use other fittings and bushes or reducers he may do so on the understanding that no claim in this regard will be entertained. In the case of pipes with diameters exceeding 60mm all sizes are given and no claim for extra bushes, reducers, etc will be entertained
Wire gratings
Descriptions of gutter outlets etc shall be deemed to include wire balloon gratings
Septic tanks
Descriptions of gutter outlets etc shall be deemed to include wire balloon gratings
Exposed concrete surfaces
Exposed surfaces of concrete stormwater channels, cover slabs, inspection eye marker slabs, gulley tops, cleaning eye tops, catchpits, inspection chambers, etc shall be finished smooth with plaster
Excavations
No claim for rock excavation will be entertained unless the contractor has timeously notified the quantity surveyor thereof prior to backfilling
"Soft rock" and "hard rock" shall be as defined in "Earthworks"
Laying, backfilling, bedding, etc. of pipes
Pipes shall be laid and bedded and trenches shall be carefully backfilled in accordance with manufacturers' instructions
Where no manufacturers' instructions exist pipes shall be laid in accordance with clauses 5.1 and 5.2 of each of the following: SABS/SANS 1200 L : Medium-pressure pipelines LD : Sewers LE : Stormwater drainage Pipe trenches etc shall be backfilled in accordance with clauses 3, 5.5, 5.6, 5.7 and 7 of SABS/SANS 1200 DB : Earthworks (Pipe trenches) Pipes shall be bedded in accordance with clauses 3.1 to 3.4.1, 5.1 to 5.3 and 7 of SABS/SANS 1200 LB : Bedding (Pipes). Unless otherwise described bedding of rigid pipes shall be class B bedding
Flush pans
Flush pans shall have straight or side outlets and "P" or "S" traps as necessary
Stainless steel basins, sinks, wash troughs, urinals, etc.
Units shall have standard aprons on all exposed edges and tiling keys against walls where applicable
Labour intensive methods
The contractor will be required to use labour intensive methods for the items which have been marked with the letters "LI" as described in the Scope of Work
NOTE: All items in this section shall be deemed to fall into Work Group 146 for Haylett formula purposes
RAINWATER DISPOSAL
0,6mm Galvanised sheet steel gutters and rainwater pipes
A | 150 x 100mm Roof gutters with beaded front edge | m | 58 |  | 0
B | Extra over gutter for stopped end | No | 8 |  | 0
C | Extra over gutter for angle | No | 8 |  | 0
D | 100 x 75mm Rainwater pipes | m | 29 |  | 0
E | Extra over gutter for outlet for 100 x 75mm pipe | No | 12 |  | 0
F | Extra over rainwater pipe for plinth bend | No | 10 |  | 0
G | Extra over rainwater pipe for shoe | No | 12 |  | 0
NOTE: All items in this section shall be deemed to fall into Work Group 148 for Haylett formula purposes
SANITARY FITTINGS
Stainless steel single end bowl sink
H | 1200 x 535mm Double bowl sink with 435 x 345mm centre end on cupboard (cupboard elsewhere) | No | 1 |  | 0
White glazed vitreous china
I | Low level WC suite with a 90 degree outlet washdown pan and, fitment and flush pipe (Flushmaster elsewhere measured) | No | 5 |  | 0
J | Wall hung paraplegic WC pan with cradle bracket and legs and double flap white epoxy painted wooden seat (flush valve elsewhere) | No | 2 |  | 0
K | 510 x 405mm basin fixed on wall including brackets | No | 7 |  | 0
WASTE UNIONS ETC
L | 32mm Basin waste union | No | 6 |  | 0
M | 32mm Bottle trap | No | 6 |  | 0
A | 38mm Bath or sink waste union | No | 1 |  | 0
TRAPS ETC
B | 32 x 40mm Reseal "P" or "S" trap | No | 14 |  | 0
C | 40mm Reseal combination for double bowl with reseal "P' trap | No | 5 |  | 0
TAPS, VALVES, ETC
D | 15mm CP sink mixer | No | 1 |  | 0
E | 15mm CP basin mixer | No | 6 |  | 0
F | 15mm 505-21CP elbow action pillar tap | No | 6 |  | 0
G | 15mm chromium plated angle regulating valve and flexible connection pipe | No | 7 |  | 0
| Total Carried Forward |  |  |  | 0
| Total Brought Forward |  |  |  | 0
H | Junior flushmaster FJ6000 with flushpipe | No | 6 |  | 0
I | FM2.100CP "Flushmaster" toilet flush valve | No | 6 |  | 0
SANITARY PLUMBING
uPVC pipes
J | 50mm pipe | m | 259 |  | 0
K | 110mm Pipes | m | 123 |  | 0
L | 110mm Pipes laid in and including trenches not exceeding 1m deep | m | 123 |  | 0
Extra over uPVC pipes for fittings
M | 50mm Bend | No | 82 |  | 0
N | 50mm Junction | No | 59 |  | 0
O | 50mm Access bend | No | 59 |  | 0
P | 110mm Reducing junction | No | 22 |  | 0
Q | 110 x 50mm Reducing junction | No | 11 |  | 0
R | 110mm Double junction | No | 11 |  | 0
A | 110mm Bend | No | 22 |  | 0
B | 110mm Pan connector | No | 11 |  | 0
C | 110mm Access junction | No | 6 |  | 0
D | 110mm Access reducing junction | No | 6 |  | 0
E | 110mm Access double junction | No | 6 |  | 0
F | 110mm "GI Two-way" vent valve | No | 6 |  | 0
Sundries
G | Testing waste pipe system | Item | 1 |  | 0
WATER SUPPLIES
Class 0 copper pipes
H | 15mm Pipes | m | 72 |  | 0
I | 22mm Pipes | m | 104 |  | 0
J | 28mm Pipes | m | 50 |  | 0
K | 35mm Pipes | m | 15 |  | 0
L | 15mm Pipes chased in walls | m | 86 |  | 0
M | 22mm Pipes chased in walls | m | 98 |  | 0
Extra over class 0 copper pipes for capillary fittings
N | 15mm Fittings | No | 6 |  | 0
O | 22mm Fittings | No | 7 |  | 0
Extra over class 0 copper pipes for brass compression fittings
P | 15mm Fittings | No | 7 |  | 0
Q | 22mm Fittings | No | 7 |  | 0
ELECTRIC WATER GEYSERS
R | 10 Litre Over-basin electric water heater | No | 3 |  | 0
| Total Carried to Summary |  |  |  | 0
BILL NO. 17
GLAZING
STANDARD PREAMBLES
The Tenderer is referred to the Building works GP ASC Rev 0 Model Preambles for Trades and to the Supplementary Preambles
SUPPLEMENTARY PREAMBLES
Float glass
The term "float glass" is used for monolithic annealed glass
Laminated glass
Laminated glass to have polyvinyl butyral (PVB) interlayer(s)
Labour intensive methods
The contractor will be required to use labour intensive methods for the items which have been marked with the letters "LI" as described in the Scope of Work
NOTE: All items in this section shall be deemed to fall into Work Group 150 for Haylett formula purposes
TOPS, SHELVES, DOORS, MIRRORS, ETC
6mm Silvered float glass copper backed mirrors with polished edges, fixed with double sided adhesive tape and silicone
A | Mirror 450 x 600mm high | No | 5 |  | 0
| Total Carried to Summary |  |  |  | 0
BILL NO. 18
PAINTWORK
STANDARD PREAMBLES
The Tenderer is referred to the Building works GP ASC Rev 0 Model Preambles for Trades and to the Supplementary Preambles
COLOURS
Unless otherwise described all paintwork shall be deemed to have a colour value in excess of 7 on the Munsell system in accordance with SANS 1091
Labour intensive methods
The contractor will be required to use labour intensive methods for the items which have been marked with the letters "LI" as described in the Scope of Work
NOTE: All items in this section shall be deemed to fall into Work Group 152 for Haylett formula purposes
PAINTWORK ETC TO NEW WORK
ON INTERNAL FLOATED PLASTER SURFACES
One coat alkali resistant primer and three coats superior quality acrylic emulsion paint for interior
A | Walls (LI) | m² | 986 |  | 0
ON FIBRE-CEMENT BOARD SURFACES
One coat alkali resistant primer and three coats PVA emulsion paint for exterior use
B | Ceilings and cornices, including priming metal cover strips and nailheads ("White" colour group) (LI) | m² | 334 |  | 0
C | Fascias and barge boards not exceeding 300mm girth, including priming metal jointing strips (LI) | m | 140 |  | 0
ON PLASTERBOARD SURFACES
One coat alkali resistant primer and two coats PVAemulsion paint for interior use
A | On Partitions | m² | 758 |  | 0
ON METAL SURFACES
One coat alkyd based zinc phosphate primer and two coats premium quality polyurethane enamel paint, on steel
B | Gates, grilles, burglar screens, balustrades, etc (both sides measured over the full flat area) (LI) | m² | 33 |  | 0
C | Steel windows with glazing and burglar bars (measured on flat over both sides). (LI) | m² | 68 |  | 0
D | Eaves gutters (LI) | m² | 37 |  | 0
E | Rails, bars, pipes, etc not exceeding 300mm girth (LI) | m | 29 |  | 0
ON WOOD SURFACES
One coat alkyd based primer and two coats premium quality polyurethane enamel paint, on steel
F | Door frames (LI) | m² | 66 |  | 0
G | Doors (LI) | m² | 91 |  | 0
H | Skirtings, rails, etc not exceeding 300mm girth (LI) | m | 36 |  | 0
Three coats superior quality clear gloss varnish
I | Doors (LI) | m² | 91 |  | 0
Two coats polyurethane varnish
J | Bench (LI) | m² | 3 |  | 0
| Total Carried to Summary |  |  |  | 0

## Bill 19 (Provisional Sums)
ITEM NO | DESCRIPTION | UNIT | QUANTITY | RATE | AMOUNT
BILL NO. 19
PROVISIONAL SUMS
NOTES:
1. Where special attendance includes the provision of hoisting facilities for a Sub-Contractor then the Contractor shall:-
* Ensure that the capacities of his hoisting equipment are sufficient to deal with the masses and the quantities of the items to be hoisted,
* Schedule the times of availability of the hoisting equipment for each Sub-Contractor,
* Provide all necessary personnel to operate the hoisting equipment,
all to enable the Sub-Contractor to execute the hoisting or lowering of his material, etc. using the facilities provided by the Contractor
2. Under no circumstances may any Provisional Amount, etc. be extended at an amount lower than the amount given in this Bill
The Contractor must read each description throughout this bills of quantities in conjunction with and in the context of the obligations, requirements and specifications stated in the descriptions, the Model Preambles for Trades (2008 Edition) and any supplementary Preambles to the Model Preambles forming part of these Bills of Quantities No claim arising from brevity of description of items fully described in the said Model Preambles for Trades or Supplementary Preambles to Model Preambles will be granted All provisional sums cover supply of material and equipment and installation. provisional sums are nett and do not include builder's discount (excluding settlement discount) and Value Added Tax but the Tenderer may allow under "Profit" items any profit he considers necessary
Mechanical Engineering
A | Provide the amount of R 8330 000.00 (Eight Million. Three Hundred and Thirty Three Thousand Rand) for Mechanical Installation and Reticulation | Item | 1 |  | 0
B | Profit | Item | 1 |  | 0
C | Allow for general attendance | Item | 1 |  | 0
Rack Storage
D | Provide the amount of R 2 500,000.00 (Two Million, Five Hundred Thousand Rand) for rack storage | Item | 1 |  | 0
E | Profit | Item | 1 |  | 0
F | Allow for general attendance | Item | 1 |  | 0
Occupational Health and Safety Compliance
G | Provide the amount of R 150,000.00 (One Hundred and Fifty Thousand Rand) for OHS Compliance | Item | 1 |  | 0
H | Profit | Item | 1 |  | 0
I | Allow for general attendance | Item | 1 |  | 0
CLO
J | Provide the amount of R 100,000.00 (One Hundred Thousand Rand) for CLO Salary | Item | 1 |  | 0
K | Profit | Item | 1 |  | 0
L | Allow for general attendance | Item | 1 |  | 0

## Bill 20 (Electrical Work)
BILL PREAMBLES & BILL OF QUANTITIES
GENERAL NOTES
1 | This Bill of Quantities forms part of, and must be read in conjunction with the specification
2 | The quantities given in the Bill for cables, cable markers, earth wire laid with cablesand excavations can not be regarded as exact and are
subject to measurement on site after completion of the service and adjustment will be made according to the unit rates given in the bill.
In the event of discrepancies between the drawings, specifications and Bill of Quantities, the Department shall decide whether the work as
executed shall be remeasured on site or whether re-measurement shall be effected from the working drawings only.
NOTE:
Checking of Cable Lengths
Notwithstanding the fact that the lengths of cables as given in the Bill of Quantities have been measured from scaled drawing, the contractor
shall check such lengths on site before ordering the cable as he / she will not be paid for excess cable after the completion of the service.
Any allowance for off-cuts shall be made in the unit rate. The final measurements shall be based on the nett route length of the cables
concerned.
Checking of quantities for other materials
Notwithstanding the fact that the quantities for light fittings, switches, socket outlets and isolators as given in the Bill of Quantities have been
from drawings, the contractor shall check such lengths and quantities on site before ordering the cable as he/she will not be paid for excess
quantities after the completion of the service. Any ambiguous or dubious wording or quantities must be cleared with the responsible Engineer
before work is stated. Wrong interpretation of the specification and / or drawings and Bill of Quantities, resulting in alterations and/or additional
costs, is solely the responsibility of the contractor.
3 | Where alternative prices for the switchgear of different manufacture are quoted the lowest alternative price for switchgear as per the
specification must be quoted against the relevant item in the Bill of Quantities. The remaining alternative prices must be furnished seperately.
4 | The unit prices quoted in the Bill of Quantities must include for such small installation materials as are required for the complete installation in
accordance with the specification.
5 | All equipment, components and material shall be new, unused and best quality and shall comply with the relevant current specifications
of the SABS, SANS and as stated in this document, wherever possible, be of South African manufacture.
6 | No alteration, erasure or addition is to be made in the text of the Bill of Quantities. Should any alteration, erasure or addition to be made, it will
not be recognised but the original wording of the Bill of Quantities will be adhered to.
7 | The Engineer will check the completed Bill of Quantities and reserves the right to adjust any individual price and to rectify any descrepancy
whilst the total tender price as quoted remains unaltered.
8 | Electrical materials associated with the building, for example conduit accessories and wiring accessories, will not be re-measurable and the
tenderer must therefore allow for the supply of all necessary accessories of materials for the successful execution and completion of the
installation.
9 | The unit rate for each item in the Bill of Quantities shall include for all materials, labour, profit, transport, etc., everything necessary for the
execution and complete installation of the work in accordance with the description of the work.
10 | The Bills of Quantities shall not be used for ordering purposes. The contractor shall check the lengths of cables, light fittings quantities,
switches, socket outlets and isolators on site before ordering any of these materials. Any allowance for off-cuts of cables shall be made in the
unit rates.
11 | Samples of power skirting trunking, light fittings, switches, socket outlets and isolators shall be APPROVED by the Engineer before ordering
any of these materials.
12 | The rates shall exclude Value-Added Tax (VAT) and the total carried over to the final summary.
13 | The contractor is required to label all distribution boards, supply and install all danger warning signs, label all switches, socket outlets and
isolators etc. as per SANS requirements and all costs shall be deemed to have been provided for and included in the unit rate and
sum amounts tendered for the items scheduled in the Bill of Quantities and separate additional payment will not be made.
14 | Black ink shall be used for pricing the document, any other prices marked in other colours or pencil shall not be considered for
the total price of the bill.
Item | Description | Unit | Qty | Rate | Amount
BILL 1: RETICULATION AND DISTRIBUTION BOARDS
Distribution Boards
Distribution boards complete with all MCBs, switchgear, accessories, sheet metal frames, sub-frames, busbars, terminals, wiring, conduit terminations, labelling, fixtures and fittings as specified, with all equipment fitted and equipped in factory all strictly as per schematic diagram.
(Please note that the distribution boards` shop drawings should be submitted to the Engineer for approval prior to manufacture).
DB-MW
| Supply | No. | 1
| Install | No. | 1
DB-OW
| Supply | No. | 1
| Install | No. | 1
Low voltage cables
600/1 000V PVC/PVC/SWA/PVC, ECC type multi-core copper cable installed in sleeves (sleeves measured elsewhere)
150mm² 4 Core (from Workshop to Main Warehouse, DB-MW)
| Supply | m | 60
| Install | m | 60
35mm² 4 Core (from Workshop to Overflow Warehouse, DB-OW)
| Supply | m | 60
| Install | m | 60
Low voltage cable terminations (Glands & Shrouds)
Make off and terminate the LV cable, complete with glands and shrouds including connection of cable to equipment terminals
150mm² 4 Core (No. 5)
| Supply | No. | 8
| Install | No. | 8
35mm² 4 Core (No. 3)
| Supply | No. | 8
| Install | No. | 8
Low voltage cable terminations (Lugs)
Make off and terminate the LV cable, complete with glands and shrouds including connection of cable to equipment terminals
150mm² x 10mm Hole Size
| Supply | No. | 8
| Install | No. | 8
35mm² x 8mm Hole Size
| Supply | No. | 32
| Install | No. | 32
Earthing Conductors
Bare stranded copper earth conductor installed in sleeves (sleeves measured elsewhere)
95mm²
| Supply | m | 150
| Install | m | 150
25mm²
| Supply | m | 60
| Install | m | 60
Earthing conductor terminations
Make off and terminate earth conductor, including lugs and connections
95mm² x 8mm Hole Size
| Supply | No. | 12
| Install | No. | 12
25mm² x 8mm Hole Size
| Supply | No. | 16
| Install | No. | 16
Carried forward to next page
Item | Description | Unit | Qty | Rate | Amount
Brought forward from previous page
Sleeves
Kabelflex high density (or equal and approved) polyethylene (HDPE) sleeve with double wall construction, corrugated outer wall and smooth inner wall finish inclusive of couplers, bends, etc
110mm diameter
| Supply | m | 12
| Install | m | 12
70mm diameter
| Supply | m | 100
| Install | m | 100
Draw wires
Draw wire drawn into sleeves and conduits including approximately 300mm slack in boxes, distribution board, etc.
1.6mm² Galvanised steel draw wire
| Supply | m | 200
| Install | m | 200
Excavations
All excavations, back filling and compaction must be done manually using local labour
Excavate for cable and sleeve trench including temporary support of sides, keeping excavations dry, backfilling and compacting to the Engineer's specification
| Pickable Soil | m³ | 50
| For Soft Rock | m³ | 10
| For Hard Rock | m³ | 5
Bedding under and filling around cables comprising sifted sand
| Supply | m³ | 60
| Install | m³ | 60
Cable Tape and Markers
PVC warning marking tape
| Supply | m | 150
| Install | m | 150
Concrete route markers
| Supply | No. | 10
| Install | No. | 10
Testing and commissioning
| Testing and commissioning of the works covered within this bill. | Item | 1
Documentation
| Provision of the As-built drawings for the works covered within this bill showing all cable routes, conduit routes, etc | Item | 1
| Provision of the Operation and Maintenance manuals for the works covered within this bill including conducting User's training | Item | 1
| Provision of the Certificates of Compliance upon completion for the works covered within this bill. | Item | 1
Guarantee
| 12 month equipment and installation guarantee on the works covered within this bill.The guarantee period commences on the day of successful handing over of the building to the Client. | Item | 1
CARRIED FORWARD TO SUMMARY PAGE (ELECTRICAL)
Item | Description | Unit | Qty | Rate | Amount
BILL 2: MAIN WAREHOUSE - ELECTRICAL INSTALLATIONS
PVC conduits
PVC conduit including bending, short lengths, draw boxes, cutting,bands, jointing, couplings, saddles and accessories as per SABS 1065. Fixed to surface or laid in or flush mounted in brickwork, dry walls (partitions), concrete, roof space or ceiling void. The rate to allow for the conduit mounting brackets to suspend conduits from concrete slab as would be required in the ceiling void.
20mm
| Supply | m | 600
| Install | m | 600
25mm
| Supply | m | 600
| Install | m | 600
Galvanised Steel Conduits
Galvanised steel conduit including bending, short lengths, draw boxes, cutting,bands, jointing, couplings, saddles and accessories as per SABS 1065. Fixed to surface or laid in or flush mounted in brickwork, dry walls (partitions), concrete, roof space or ceiling void. The rate to allow for the conduit mounting brackets to suspend conduits from concrete slab as would be required in the ceiling void.
20mm
| Supply | m | 1000
| Install | m | 1000
25mm
| Supply | m | 2500
| Install | m | 2500
PVC round boxes
Surface or flush mounted 60mm deep PVC conduit round boxes with one, two, three or four way or back entry as required, including fixing to conduit with the necessary locknuts, adaptors, bushes, etc., installed in brickwork, on surface in ceiling void or cast in concrete inclusive of coverplates, where necessary.
20mm
| Supply | No. | 200
| Install | No. | 200
Galvanised round boxes
Surface or flush mounted 60mm deep galvanised conduit round boxes with one, two, three or four way or back entry as required, including fixing to conduit with the necessary locknuts, adaptors, bushes, etc., installed in brickwork, on surface in ceiling void or cast in concrete inclusive of coverplates, where necessary.
20mm
| Supply | No. | 280
| Install | No. | 280
Galvanised boxes
Surface or flush mounted galvanised boxes with one, two, three or four way or back entry as required, including fixing to conduit with the necessary locknuts, adaptors, bushes, etc., installed chased in brickwork, on surface in ceiling or cast in concrete, excluding coverplates.
100 x 50 x 50mm
| Supply | No. | 50
| Install | No. | 50
100 x 100 x 50mm
| Supply | No. | 100
| Install | No. | 100
Power skirting
Galvanised steel epoxy powder coated power skirting complete with separate straight cover plates
2-Compartment 2-Cover
| Supply | m | 130
| Install | m | 130
Power skirting Accessories
Galvanised steel epoxy powder coated power skirting accessories
2-Compartment 2-Cover Elbows
| Supply | No. | 20
| Install | No. | 20
2-Compartment 2-Cover End Caps
| Supply | No. | 20
| Install | No. | 20
Carried forward to next page
Item | Description | Unit | Qty | Rate | Amount
Brought forward from previous page
Power trunking
Supply and install ceiling mounted single compartment galvanized steel trunking complete with covers, tees, bends, hangers, threaded rods, purlin clamps and all other accessories for a complete installation.
P2000 wiring channel c/w all installation accessories
| Supply | m | 510
| Install | m | 510
P9000 wiring channel c/w all installation accessories
| Supply | m | 140
| Install | m | 140
Horizontal Tee Bends
P2000 c/w all installation accessories
| Supply | No | 4
| Install | No | 4
P9000 c/w all installation accessories
| Supply | No | 4
| Install | No | 4
Horizontal Elbows
P2000 c/w all installation accessories
| Supply | No | 6
| Install | No | 6
P9000 c/w all installation accessories
| Supply | No | 6
| Install | No | 6
Vertical Elbows
P2000 c/w all installation accessories
| Supply | No | 6
| Install | No | 6
P9000 c/w all installation accessories
| Supply | No | 4
| Install | No | 4
PVC insulated conductors
600/1000V PVC insulated conductors drawn into conduit or installed in wiring channel including conductor identification labels, terminating, etc.
2.5 mm²
| Supply | m | 6000
| Install | m | 6000
4.0 mm²
| Supply | m | 4000
| Install | m | 4000
6.0 mm²
| Supply | m | 800
| Install | m | 800
Insulated earth conductors
Earth conductors drawn into conduit or installed in wiring channel including conductor identification labels, terminating, etc.
2.5 mm²
| Supply | m | 2500
| Install | m | 2500
Bare copper earth conductors
Earth conductors drawn into conduit or installed in wiring channel including conductor identification labels, terminating, etc.
2.5 mm²
| Supply | m | 2500
| Install | m | 2500
4.0 mm²
| Supply | m | 400
| Install | m | 400
Carried forward to next page
Item | Description | Unit | Qty | Rate | Amount
Brought forward from previous page
Socket outlets
Socket outlet complete with all necessary chrome fixing screws, steel cover plates, labeling, cradles, including all holes, drilling, etc
16A, 230V, 3-pin single switched socket outlet, 2-pin slimline switched socket outlet, flush wall mounted complying to SANS 164-1 & SANS 164-2,
| Supply | No. | 12
| Install | No. | 12
16A, 230V, 3-pin dedicated single switched socket outlet with shaved earth pin, 2-pin slimline socket outlet, wall mounted complying to SANS 164-1 & SANS 164-2.
| Supply | No. | 5
| Install | No. | 5
16A, 230V, 3-pin single switched socket outlet, 2-pin slimline switched socket outlet, powerskirting trunking mounted complying to SANS 164-1 & SANS 164-2,
| Supply | No. | 40
| Install | No. | 40
16A, 230V, 3-pin dedicated single switched socket outlet with shaved earth pin, 2-pin slimline socket outlet, powerskirting trunking mounted complying to SANS 164-1 & SANS 164-2.
| Supply | No. | 40
| Install | No. | 40
Isolators
Isolator complete with box, cover plate and accessories.
20A DP Single phase isolator, surface mounted IP65
| Supply | No. | 15
| Install | No. | 15
20A Double Pole Geyser isolator
| Supply | No. | 15
| Install | No. | 15
60A Double Pole Stove isolator
| Supply | No. | 15
| Install | No. | 15
Light switches
Light switch complete with all necessary chrome fixing screws, steel cover plates, labeling, cradles, including all holes,drilling, etc inclusive of termination of circuit wiring onto switch terminals.
20A, 230V, 1 Lever 2 Way
| Supply | No. | 8
| Install | No. | 8
Photocell
Photocell installed in a suitably sized rectangular bulkhead luminaire housing with clear UV stabilised high impact acrylic lens and labelling as specified
20A, 230V, Photocell
| Supply | No. | 4
| Install | No. | 4
Occupancy Sensors
Ceiling/concrete slab mounted occupancy sensors for lighting control
20A, 250V, Passive 360⁰ occupancy sensor
| Supply | No. | 8
| Install | No. | 8
Light fittings
SABS approved light fittings as per the specification, complete with lamps,machine or wood screws, bolts, installed and connected as specified. All fittings shall be similar or equal to (and subject to approval by the engineer) the light fittings specified in the schedule of light fittings.
Please note that all ceiling mounted light fittings shall be delivered with 3m of 1,5mm² flexible cabtyre with a 5 amp 3 pin plug top fitted.
Type A: 1 200mm long surface mounted open channel light fitting complete with 2x 23W, LED tubes, 2 150lumens per lamp, IP20 and electronic control gear.
| Supply | No. | 8
| Install | No. | 8
Carried forward to next page
Item | Description | Unit | Qty | Rate | Amount
Brought forward from previous page
Type AE: 1 200mm long surface mounted open channel light fitting complete with 2x 23W, LED tubes, 2 150lumens per lamp, IP20, one hour emergency battery back-up and electronic control gear.
| Supply | No. | 10
| Install | No. | 10
Type B: 1 200mm long surface mounted watertight, steamproof and corrosion proof light fitting complete with 2x 23W, LED tubes, 2 150lumens per lamp, IP66 and electronic control gear.
| Supply | No. | 4
| Install | No. | 4
Type BE: 1 200mm long surface mounted watertight, steamproof and corrosion proof light fitting complete with 2x 23W, LED tubes, 2 150lumens per lamp, IP66, one hour emergency battery back-up and electronic control gear.
| Supply | No. | 4
| Install | No. | 4
Type C: Surface mounted bulkhead light fitting complete with die-cast LM6 aluminium powder coated housing, 4mm heat tampered safety front glass cover, 24W, LED lamp, 2 594 lumens, IP66, and electronic control gear.
| Supply | No. | 2
| Install | No. | 2
Type CE: Surface mounted bulkhead light fitting complete with die-cast LM6 aluminium powder coated housing, 4mm heat tampered safety front glass cover, 24W, LED lamp, 2 594 lumens, IP66, one hour emergency battery back-up and electronic control gear.
| Supply | No. | 10
| Install | No. | 10
Type D: Surface mounted functional floodlight fitting c/w die-cast LM6 aluminium powder coated housing, 4mm heat tampered safety front glass cover, 79W LED lamp, 14 247 lumens, IP66 and electronic control gear.
| Supply | No. | 12
| Install | No. | 12
Type H: High bay light fitting complete with 200W, LED lamp, 32 492lumens, IP67, 2m x 0.75mm² 3Core Flex Cable, 5A Unswitched Socket Outlet, Plug Top and electronic control gear.
| Supply | No. | 25
| Install | No. | 25
Type HE: High bay light fitting complete with 200W, LED lamp, 32 492lumens, IP67, 2m x 0.75mm² 3Core Flex Cable, 5A Unswitched Socket Outlet, Plug Top, one hour emergency battery back-up and electronic control gear.
| Supply | No. | 24
| Install | No. | 24
Earthing and lightning protection system installations
Allowance should be made for the following electrical equipment.
70mm² PVC stranded copper conductor 600V/1000V grade drawn in conduit-down conductors shall be bonded to steel roof with M6 20mm long brass bolts, nuts and washers. Copper conductor shall be equiped with hexagon criped lig for bonding/termination.
70mm² bare stranded copper conductor laid in trench for the creation of ring earth electrode in trench, 800mm below ground.
8mm diameter solid aluminium round conductor surface mounted on aluminium guides
Joint between dissimilar materials to be done by crimping lugs on the two types of materials and bond the lugs with M6 20mm long brass bolts, nuts and washers.
Earth electrodes to be extensible copper clad steel rods 12mm diameter and 1500mm long driven into the ground to a depth of not less than 600mm below finished ground level.
Bonding between stranded copper conductors and earth electrodes to be done by CAD weld method. Bonding to steel reinforcing to be done with a U clamp, the copper conductor to be equipped with a lug.
Test points to be created between down conductors and earth electrode conductors equipped with lugs and bonded with M6 20mm long brass bolts, nuts and washers.
Carried forward to next page
Item | Description | Unit | Qty | Rate | Amount
Brought forward from previous page
Site survey to be done prior to the installation and the soil resistivity shall be measured, the prevailing site conditions checked and a proposal submitted to the Engineer regarding the type of earthing.
Draw boxes, conduits equipped with draw wire placed in position for casting into concrete or screed, for building in or chased into concrete or brickwork and for surface mounted in ceiling voids including bending, threading, jointng, short lengths, draw boxes, couplings, bends, tees and saddles, etc. as specified.
| Conduct soil resistivity tests and submit results | Item | 1
32mm diameter PVC conduit built into brickwork/ installed in ground
| Supply | m | 80
| Install | m | 80
70mm² PVC insulated copper down conductor
| Supply | m | 150
| Install | m | 150
70mm² bare stranded copper conductor installed in ground
| Supply | m | 60
| Install | m | 60
Test points between down conductor and earth electrode conductor installed complete with lugs, bolts, nuts and washers as specifed.
| Supply | No. | 11
| Install | No. | 11
Bonding of down conductors to roof sheetings installed complete with lugs, bolts, nuts and washers as specifed.
| Supply | No. | 60
| Install | No. | 60
Bonding of earth electrode conductors to earth electrodes installed complete with CAD weld, lugs, bolts, nuts and washers as specifed.
| Supply | No. | 11
| Install | No. | 11
12mm diameter 1500mm long extensible earth electrode complete installed 600mm below finished ground level
| Supply | No. | 11
| Install | No. | 11
25mm x 3mm copper tape
| Supply | m | 300
| Install | m | 300
8mm² solid aluminium conductor
| Supply | m | 150
| Install | m | 150
Air discharge copper conductor
| Supply | No. | 11
| Install | No. | 11
Connection/test terminal on column inclusive of termination materials
| Supply | No. | 11
| Install | No. | 11
| Allow for any other cost you may deem necessary to complete the installation of the lightning protection system. | Item | 1
Testing and commissioning
| Issue earth resistance test certificate | Sum | 1
| Testing and commissioning of the works covered within this bill. | Item | 1
Documentation
| Provision of the As-built drawings for the works covered within this bill showing all cable routes, conduit routes, etc | Item | 1
| Provision of the Operation and Maintenance manuals for the works covered within this bill including conducting User's training | Item | 1
| Provision of the Certificates of Compliance upon completion for the works covered within this bill. | Item | 1
Guarantee
| 12 month equipment and installation guarantee on the works covered within this bill.The guarantee period commences on the day of successful handing over of the building to the Client. | Item | 1
CARRIED FORWARD TO SUMMARY PAGE (ELECTRICAL)
Item | Description | Unit | Qty | Rate | Amount
BILL 3: OVERFLOW WAREHOUSE - ELECTRICAL INSTALLATIONS
PVC conduits
PVC conduit including bending, short lengths, draw boxes, cutting,bands, jointing, couplings, saddles and accessories as per SABS 1065. Fixed to surface or laid in or flush mounted in brickwork, dry walls (partitions), concrete, roof space or ceiling void. The rate to allow for the conduit mounting brackets to suspend conduits from concrete slab as would be required in the ceiling void.
20mm
| Supply | m | 500
| Install | m | 500
25mm
| Supply | m | 300
| Install | m | 300
Galvanised Steel Conduits
Galvanised steel conduit including bending, short lengths, draw boxes, cutting,bands, jointing, couplings, saddles and accessories as per SABS 1065. Fixed to surface or laid in or flush mounted in brickwork, dry walls (partitions), concrete, roof space or ceiling void. The rate to allow for the conduit mounting brackets to suspend conduits from concrete slab as would be required in the ceiling void.
20mm
| Supply | m | 800
| Install | m | 800
25mm
| Supply | m | 1200
| Install | m | 1200
PVC round boxes
Surface or flush mounted 60mm deep PVC conduit round boxes with one, two, three or four way or back entry as required, including fixing to conduit with the necessary locknuts, adaptors, bushes, etc., installed in brickwork, on surface in ceiling void or cast in concrete inclusive of coverplates, where necessary.
20mm
| Supply | No. | 72
| Install | No. | 72
Galvanised round boxes
Surface or flush mounted 60mm deep galvanised conduit round boxes with one, two, three or four way or back entry as required, including fixing to conduit with the necessary locknuts, adaptors, bushes, etc., installed in brickwork, on surface in ceiling void or cast in concrete inclusive of coverplates, where necessary.
20mm
| Supply | No. | 72
| Install | No. | 72
Galvanised boxes
Surface or flush mounted galvanised boxes with one, two, three or four way or back entry as required, including fixing to conduit with the necessary locknuts, adaptors, bushes, etc., installed chased in brickwork, on surface in ceiling or cast in concrete, excluding coverplates.
100 x 50 x 50mm
| Supply | No. | 10
| Install | No. | 10
100 x 100 x 50mm
| Supply | No. | 10
| Install | No. | 10
Power skirting
Galvanised steel epoxy powder coated power skirting complete with separate straight cover plates
2-Compartment 2-Cover
| Supply | m | 21
| Install | m | 21
Power skirting Accessories
Galvanised steel epoxy powder coated power skirting accessories
2-Compartment 2-Cover Elbows
| Supply | No. | 4
| Install | No. | 4
2-Compartment 2-Cover End Caps
| Supply | No. | 4
| Install | No. | 4
Carried forward to next page
Item | Description | Unit | Qty | Rate | Amount
Brought forward from previous page
Power trunking
Supply and install ceiling mounted single compartment galvanized steel trunking complete with covers, tees, bends, hangers, threaded rods, purlin clamps and all other accessories for a complete installation.
P2000 wiring channel c/w all installation accessories
| Supply | m | 200
| Install | m | 200
P9000 wiring channel c/w all installation accessories
| Supply | m | 100
| Install | m | 100
Horizontal Tee Bends
P2000 c/w all installation accessories
| Supply | No | 4
| Install | No | 4
P9000 c/w all installation accessories
| Supply | No | 4
| Install | No | 4
Horizontal Elbows
P2000 c/w all installation accessories
| Supply | No | 6
| Install | No | 6
P9000 c/w all installation accessories
| Supply | No | 6
| Install | No | 6
Vertical Elbows
P2000 c/w all installation accessories
| Supply | No | 6
| Install | No | 6
P9000 c/w all installation accessories
| Supply | No | 4
| Install | No | 4
PVC insulated conductors
600/1000V PVC insulated conductors drawn into conduit or installed in wiring channel including conductor identification labels, terminating, etc.
2.5 mm²
| Supply | m | 2000
| Install | m | 2000
4.0 mm²
| Supply | m | 1000
| Install | m | 1000
6.0 mm²
| Supply | m | 400
| Install | m | 400
Insulated earth conductors
Earth conductors drawn into conduit or installed in wiring channel including conductor identification labels, terminating, etc.
2.5 mm²
| Supply | m | 1500
| Install | m | 1500
Bare copper earth conductors
Earth conductors drawn into conduit or installed in wiring channel including conductor identification labels, terminating, etc.
2.5 mm²
| Supply | m | 1500
| Install | m | 1500
4.0 mm²
| Supply | m | 200
| Install | m | 200
Carried forward to next page
Item | Description | Unit | Qty | Rate | Amount
Brought forward from previous page
Socket outlets
Socket outlet complete with all necessary chrome fixing screws, steel cover plates, labeling, cradles, including all holes, drilling, etc
16A, 230V, 3-pin single switched socket outlet, 2-pin slimline switched socket outlet, flush wall mounted complying to SANS 164-1 & SANS 164-2,
| Supply | No. | 8
| Install | No. | 8
16A, 230V, 3-pin dedicated single switched socket outlet with shaved earth pin, 2-pin slimline socket outlet, wall mounted complying to SANS 164-1 & SANS 164-2.
| Supply | No. | 4
| Install | No. | 4
16A, 230V, 3-pin single switched socket outlet, 2-pin slimline switched socket outlet, powerskirting trunking mounted complying to SANS 164-1 & SANS 164-2,
| Supply | No. | 8
| Install | No. | 8
16A, 230V, 3-pin dedicated single switched socket outlet with shaved earth pin, 2-pin slimline socket outlet, powerskirting trunking mounted complying to SANS 164-1 & SANS 164-2.
| Supply | No. | 8
| Install | No. | 8
Isolators
Isolator complete with box, cover plate and accessories.
20A DP Single phase isolator, surface mounted IP65
| Supply | No. | 8
| Install | No. | 8
Light switches
Light switch complete with all necessary chrome fixing screws, steel cover plates, labeling, cradles, including all holes,drilling, etc inclusive of termination of circuit wiring onto switch terminals.
20A, 230V, 1 Lever 2 Way
| Supply | No. | 4
| Install | No. | 4
Photocell
Photocell installed in a suitably sized rectangular bulkhead luminaire housing with clear UV stabilised high impact acrylic lens and labelling as specified
20A, 230V, Photocell
| Supply | No. | 2
| Install | No. | 2
Occupancy Sensors
Ceiling/concrete slab mounted occupancy sensors for lighting control
20A, 250V, Passive 360⁰ occupancy sensor
| Supply | No. | 4
| Install | No. | 4
Light fittings
SABS approved light fittings as per the specification, complete with lamps,machine or wood screws, bolts, installed and connected as specified. All fittings shall be similar or equal to (and subject to approval by the engineer) the light fittings specified in the schedule of light fittings.
Please note that all ceiling mounted light fittings shall be delivered with 3m of 1,5mm² flexible cabtyre with a 5 amp 3 pin plug top fitted.
Type D: Surface mounted functional floodlight fitting c/w die-cast LM6 aluminium powder coated housing, 4mm heat tampered safety front glass cover, 79W LED lamp, 14 247 lumens, IP66 and electronic control gear.
| Supply | No. | 6
| Install | No. | 6
Type H: High bay light fitting complete with 200W, LED lamp, 32 492lumens, IP67, 2m x 0.75mm² 3Core Flex Cable, 5A Unswitched Socket Outlet, Plug Top and electronic control gear.
| Supply | No. | 9
| Install | No. | 9
Carried forward to next page
Item | Description | Unit | Qty | Rate | Amount
Brought forward from previous page
Type HE: High bay light fitting complete with 200W, LED lamp, 32 492lumens, IP67, 2m x 0.75mm² 3Core Flex Cable, 5A Unswitched Socket Outlet, Plug Top, one hour emergency battery back-up and electronic control gear.
| Supply | No. | 9
| Install | No. | 9
Earthing and lightning protection system installations
Allowance should be made for the following electrical equipment.
70mm² PVC stranded copper conductor 600V/1000V grade drawn in conduit-down conductors shall be bonded to steel roof with M6 20mm long brass bolts, nuts and washers. Copper conductor shall be equiped with hexagon criped lig for bonding/termination.
70mm² bare stranded copper conductor laid in trench for the creation of ring earth electrode in trench, 800mm below ground.
8mm diameter solid aluminium round conductor surface mounted on aluminium guides
Joint between dissimilar materials to be done by crimping lugs on the two types of materials and bond the lugs with M6 20mm long brass bolts, nuts and washers.
Earth electrodes to be extensible copper clad steel rods 12mm diameter and 1500mm long driven into the ground to a depth of not less than 600mm below finished ground level.
Bonding between stranded copper conductors and earth electrodes to be done by CAD weld method. Bonding to steel reinforcing to be done with a U clamp, the copper conductor to be equipped with a lug.
Test points to be created between down conductors and earth electrode conductors equipped with lugs and bonded with M6 20mm long brass bolts, nuts and washers.
Site survey to be done prior to the installation and the soil resistivity shall be measured, the prevailing site conditions checked and a proposal submitted to the Engineer regarding the type of earthing.
Draw boxes, conduits equipped with draw wire placed in position for casting into concrete or screed, for building in or chased into concrete or brickwork and for surface mounted in ceiling voids including bending, threading, jointng, short lengths, draw boxes, couplings, bends, tees and saddles, etc. as specified.
| Conduct soil resistivity tests and submit results | Item | 1
32mm diameter PVC conduit built into brickwork/ installed in ground
| Supply | m | 160
| Install | m | 160
70mm² PVC insulated copper down conductor
| Supply | m | 160
| Install | m | 160
70mm² bare stranded copper conductor installed in ground
| Supply | m | 40
| Install | m | 40
Test points between down conductor and earth electrode conductor installed complete with lugs, bolts, nuts and washers as specifed.
| Supply | No. | 12
| Install | No. | 12
Bonding of down conductors to roof sheetings installed complete with lugs, bolts, nuts and washers as specifed.
| Supply | No. | 12
| Install | No. | 12
Bonding of earth electrode conductors to earth electrodes installed complete with CAD weld, lugs, bolts, nuts and washers as specifed.
| Supply | No. | 12
| Install | No. | 12
12mm diameter 1500mm long extensible earth electrode complete installed 600mm below finished ground level
| Supply | No. | 12
| Install | No. | 12
Carried forward to next page
Item | Description | Unit | Qty | Rate | Amount
Brought forward from previous page
25mm x 3mm copper tape
| Supply | m | 160
| Install | m | 160
8mm² solid aluminium conductor
| Supply | m | 160
| Install | m | 160
Air discharge copper conductor
| Supply | No. | 12
| Install | No. | 12
Connection/test terminal on column inclusive of termination materials
| Supply | No. | 12
| Install | No. | 12
| Allow for any other cost you may deem necessary to complete the installation of the lightning protection system. | Item | 1
Testing and commissioning
| Issue earth resistance test certificate | Sum | 1
| Testing and commissioning of the works covered within this bill. | Item | 1
Documentation
| Provision of the As-built drawings for the works covered within this bill showing all cable routes, conduit routes, etc | Item | 1
| Provision of the Operation and Maintenance manuals for the works covered within this bill including conducting User's training | Item | 1
| Provision of the Certificates of Compliance upon completion for the works covered within this bill. | Item | 1
Guarantee
| 12 month equipment and installation guarantee on the works covered within this bill.The guarantee period commences on the day of successful handing over of the building to the Client. | Item | 1
CARRIED FORWARD TO SUMMARY PAGE (ELECTRICAL)
Item | Description | Unit | Qty | Rate | Amount
BILL 4: WORKSHOP OFFICES - ELECTRICAL INSTALLATIONS
PVC conduits
PVC conduit including bending, short lengths, draw boxes, cutting,bands, jointing, couplings, saddles and accessories as per SABS 1065. Fixed to surface or laid in or flush mounted in brickwork, dry walls (partitions), concrete, roof space or ceiling void. The rate to allow for the conduit mounting brackets to suspend conduits from concrete slab as would be required in the ceiling void.
20mm
| Supply | m | 400
| Install | m | 400
25mm
| Supply | m | 300
| Install | m | 300
Galvanised Steel Conduits
Galvanised steel conduit including bending, short lengths, draw boxes, cutting,bands, jointing, couplings, saddles and accessories as per SABS 1065. Fixed to surface or laid in or flush mounted in brickwork, dry walls (partitions), concrete, roof space or ceiling void. The rate to allow for the conduit mounting brackets to suspend conduits from concrete slab as would be required in the ceiling void.
20mm
| Supply | m | 400
| Install | m | 400
25mm
| Supply | m | 300
| Install | m | 300
PVC round boxes
Surface or flush mounted 60mm deep PVC conduit round boxes with one, two, three or four way or back entry as required, including fixing to conduit with the necessary locknuts, adaptors, bushes, etc., installed in brickwork, on surface in ceiling void or cast in concrete inclusive of coverplates, where necessary.
20mm
| Supply | No. | 100
| Install | No. | 100
Galvanised round boxes
Surface or flush mounted 60mm deep galvanised conduit round boxes with one, two, three or four way or back entry as required, including fixing to conduit with the necessary locknuts, adaptors, bushes, etc., installed in brickwork, on surface in ceiling void or cast in concrete inclusive of coverplates, where necessary.
20mm
| Supply | No. | 400
| Install | No. | 400
Galvanised boxes
Surface or flush mounted galvanised boxes with one, two, three or four way or back entry as required, including fixing to conduit with the necessary locknuts, adaptors, bushes, etc., installed chased in brickwork, on surface in ceiling or cast in concrete, excluding coverplates.
100 x 50 x 50mm
| Supply | No. | 10
| Install | No. | 10
100 x 100 x 50mm
| Supply | No. | 10
| Install | No. | 10
Power skirting
Galvanised steel epoxy powder coated power skirting complete with separate straight cover plates
2-Compartment 2-Cover
| Supply | m | 21
| Install | m | 21
Power skirting Accessories
Galvanised steel epoxy powder coated power skirting accessories
2-Compartment 2-Cover Elbows
| Supply | No. | 8
| Install | No. | 8
2-Compartment 2-Cover End Caps
| Supply | No. | 12
| Install | No. | 12
Carried forward to next page
Item | Description | Unit | Qty | Rate | Amount
Brought forward from previous page
Power trunking
Supply and install ceiling mounted single compartment galvanized steel trunking complete with covers, tees, bends, hangers, threaded rods, purlin clamps and all other accessories for a complete installation.
P9000 wiring channel c/w all installation accessories
| Supply | m | 100
| Install | m | 100
Horizontal Tee Bends
P9000 c/w all installation accessories
| Supply | No | 4
| Install | No | 4
Horizontal Elbows
P9000 c/w all installation accessories
| Supply | No | 6
| Install | No | 6
Vertical Elbows
P9000 c/w all installation accessories
| Supply | No | 4
| Install | No | 4
PVC insulated conductors
600/1000V PVC insulated conductors drawn into conduit or installed in wiring channel including conductor identification labels, terminating, etc.
2.5 mm²
| Supply | m | 2000
| Install | m | 2000
4.0 mm²
| Supply | m | 1000
| Install | m | 1000
6.0 mm²
| Supply | m | 200
| Install | m | 200
Insulated earth conductors
Earth conductors drawn into conduit or installed in wiring channel including conductor identification labels, terminating, etc.
2.5 mm²
| Supply | m | 1500
| Install | m | 1500
Bare copper earth conductors
Earth conductors drawn into conduit or installed in wiring channel including conductor identification labels, terminating, etc.
2.5 mm²
| Supply | m | 1500
| Install | m | 1500
4.0 mm²
| Supply | m | 100
| Install | m | 100
Socket outlets
Socket outlet complete with all necessary chrome fixing screws, steel cover plates, labeling, cradles, including all holes, drilling, etc
16A, 230V, 3-pin single switched socket outlet, 2-pin slimline switched socket outlet, flush wall mounted complying to SANS 164-1 & SANS 164-2,
| Supply | No. | 8
| Install | No. | 8
16A, 230V, 3-pin dedicated single switched socket outlet with shaved earth pin, 2-pin slimline socket outlet, wall mounted complying to SANS 164-1 & SANS 164-2.
| Supply | No. | 4
| Install | No. | 4
16A, 230V, 3-pin single switched socket outlet, 2-pin slimline switched socket outlet, powerskirting trunking mounted complying to SANS 164-1 & SANS 164-2,
| Supply | No. | 16
| Install | No. | 16
Carried forward to next page
Item | Description | Unit | Qty | Rate | Amount
Brought forward from previous page
16A, 230V, 3-pin dedicated single switched socket outlet with shaved earth pin, 2-pin slimline socket outlet, powerskirting trunking mounted complying to SANS 164-1 & SANS 164-2.
| Supply | No. | 16
| Install | No. | 16
Isolators
Isolator complete with box, cover plate and accessories.
20A DP Single phase isolator, surface mounted IP65
| Supply | No. | 8
| Install | No. | 8
Light switches
Light switch complete with all necessary chrome fixing screws, steel cover plates, labeling, cradles, including all holes,drilling, etc inclusive of termination of circuit wiring onto switch terminals.
20A, 230V, 1 Lever 2 Way
| Supply | No. | 4
| Install | No. | 4
Photocell
Photocell installed in a suitably sized rectangular bulkhead luminaire housing with clear UV stabilised high impact acrylic lens and labelling as specified
20A, 230V, Photocell
| Supply | No. | 1
| Install | No. | 1
Occupancy Sensors
Ceiling/concrete slab mounted occupancy sensors for lighting control
20A, 250V, Passive 360⁰ occupancy sensor
| Supply | No. | 4
| Install | No. | 4
Light fittings
SABS approved light fittings as per the specification, complete with lamps,machine or wood screws, bolts, installed and connected as specified. All fittings shall be similar or equal to (and subject to approval by the engineer) the light fittings specified in the schedule of light fittings.
Please note that all ceiling mounted light fittings shall be delivered with 3m of 1,5mm² flexible cabtyre with a 5 amp 3 pin plug top fitted.
Type A: 1 200mm long surface mounted open channel light fitting complete with 2x 23W, LED tubes, 2 150lumens per lamp, IP20 and electronic control gear.
| Supply | No. | 6
| Install | No. | 6
Type AE: 1 200mm long surface mounted open channel light fitting complete with 2x 23W, LED tubes, 2 150lumens per lamp, IP20, one hour emergency battery back-up and electronic control gear.
| Supply | No. | 7
| Install | No. | 7
Testing and commissioning
| Issue earth resistance test certificate | Sum | 1
| Testing and commissioning of the works covered within this bill. | Item | 1
Documentation
| Provision of the As-built drawings for the works covered within this bill showing all cable routes, conduit routes, etc | Item | 1
| Provision of the Operation and Maintenance manuals for the works covered within this bill including conducting User's training | Item | 1
| Provision of the Certificates of Compliance upon completion for the works covered within this bill. | Item | 1
Guarantee
| 12 month equipment and installation guarantee on the works covered within this bill.The guarantee period commences on the day of successful handing over of the building to the Client. | Item | 1
CARRIED FORWARD TO SUMMARY PAGE (ELECTRICAL)
Item | Description | Unit | Qty | Rate | Amount
BILL 5: STANDBY GENERATOR SYSTEM
Supply and install a new 110 kVA, 380V, 50Hz weatherproof standby generator c/w aucostic canopy and Automatic Mains Failure Panel (AMF).
| Supply | No. | 1
| Install | No. | 1
Reserve fuel tank
| Supply and install a new 1 000 litre reserve fuel tank complete with a manual pump and 10m hose pipe. | Item | 1
Testing and commissioning
| Testing and commissioning of the generator covered within the contract | Item | 1
Documentation
| Provision of the As-built drawings for the generator covered within the contract. | Item | 1
| Provision of the Operation and Maintenance manuals for the generator covered within the contract including conducting User's training | Item | 1
| Provision of the Certificates of Compliance upon completion for the generator covered within the contract | Item | 1
Guarantee
| 12 month equipment and installation guarantee on the generator covered within the contract.The guarantee period commences on the day of successful handing over of the building to the Client. | Item | 1
CARRIED FORWARD TO SUMMARY PAGE (ELECTRICAL)
Item | Description | Unit | Qty | Rate | Amount
BILL 6: UNINTERRUPTIBLE POWER SUPPLY SYSTEM (UPS)
Supply and install a new 20 kVA, 380V, 50Hz uninterruptible power supply system (UPS) complete 15minutes back-up time.
| Supply | No. | 1
| Install | No. | 1
Testing and commissioning
| Testing and commissioning of the generator covered within the contract | Item | 1
Documentation
| Provision of the Operation and Maintenance manuals for the generator covered within the contract including conducting User's training | Item | 1
Guarantee
| 12 month equipment and installation guarantee on the generator covered within the contract.The guarantee period commences on the day of successful handing over of the building to the Client. | Item | 1
CARRIED FORWARD TO SUMMARY PAGE (ELECTRICAL)
ITEM | DESCRIPTION | UNIT | QTY | RATE | TOTAL
BILL No. 7: 10G FIBRE OPTIC BACKBONE NETWORK
NOTE: | The complete installation must comply with the electrical installation specifications. Therefore Tenders are advised to study the specifications and drawings before pricing the Bill.
Installation of a10G fibre optic network to provide the backbone for CCTV, Data and IP Telephony Systems. The 2 x Core switches come with 10G Connections for Stacking, Uplink to Servers and Network Storage Systems. Multiple VLANS are to be deployed. Spanning Tree Protocol (Per VLAN) must be configured to ensure a loop-free network. Root Bridge Functionality must be shared between the two Layer three core switches and load balanced based on VLANS. The network must be segmented using VLANS. The Layer 3 switches will provide any inter VLAN routing if required. All user ports must be configured as Access Ports with Port Security enabled. Only one fixed Mac address must be allowed per access port. Logs & alerts to be generated for any security violation. All unused access ports must be shut down. Switches must be configured to mitigate against all known kinds of network & TCP/IP suite attacks. Bandwidth optimization through the use and configuration of IGMP (Querier / Snooper) on all the switches. All switches are 1U, 19" and PoE - IEEE 802.3af / 802.3at, switch
Multimode fibre, 4 core, OM4
| Supply | m | 1500
| Install | m | 1500
XFP, SFP+ Modules, 10G Transceivers
| Supply | No | 12
| Install | No | 12
24U Rack Mount, Fibre Optic Sliding Patch Panel / splice box
| Supply | No | 1
| Install | No | 1
Multimode Duplex OM4 Fiber Optic Patch Cable (50/125) - 1m - LC to
| Supply | No | 24
| Install | No | 24
Fibre splicing
| Supply | No | 48
| Install | No | 48
Stackable, Managed, Multilayer Switch. 12 x 10GBASE-X SFP+ ports, 4 x 10GBASE-T Copper Ethernet connections. Dual redundant, modular power supplies and fans • MACsec hardware-based encryption • Switch-to-switch hardware encryption • IPv4 & IPv6, multicast routing, advanced quality of service (QoS), and security features in hardware • Spanning Tree Protocols: 802.1d/w/s (RSTP, MSTP and Rapid PVST+; IGMP Snooping: v1/v2/v3; PIM; VLANs - Port-based; Port Security; SSL/HTTP; SSH/Secure Shell ; RADIUS/ TACACS+ Client; - rack-mountable,PoE - IEEE 802.3af.
| Supply | No | 1
| Install | No | 1
Total Carried Forward
ITEM | DESCRIPTION | UNIT | QTY | RATE | TOTAL
Total Brought Forward
Managed switch, Layer 2 GigE - 48 x 10/100/1000 + 4 x 10 Gigabit SFP+;Dual redundant, modular power supplies and fans • MACsec hardware-based encryption • Switch-to-switch hardware encryption • IPv4 & IPv6, multicast routing, advanced quality of service (QoS), and security features in hardware • Spanning Tree Protocols: 802.1d/w/s (RSTP, MSTP and Rapid PVST+; IGMP Snooping: v1/v2/v3; PIM; VLANs - Port-based; Port Security; SSL/HTTP; SSH/Secure Shell ; RADIUS/ TACACS+ Client; - rack-mountable, PoE - IEEE 802.3af.
| Supply | No | 1
| Install | No | 1
Managed switch, Layer 2 GigE - 48 x 10/100/1000 + 2 x 10 Gigabit SFP+,Dual redundant, modular power supplies and fans • MACsec hardware-based encryption • Switch-to-switch hardware encryption • IPv4 & IPv6, multicast routing, advanced quality of service (QoS), and security features in hardware • Spanning Tree Protocols: 802.1d/w/s (RSTP, MSTP and Rapid PVST+; IGMP Snooping: v1/v2/v3; PIM; VLANs - Port-based; Port Security; SSL/HTTP; SSH/Secure Shell ; RADIUS/ TACACS+ Client; - rack-mountable, PoE - IEEE 802.3af; [1NO installed plus 0NO spare]
| Supply | No | 1
| Install | No | 1
43U 19inch cabinet, integrated rack, incl cooling fans, rack shelves, rack rails. Rack must also come with a 230V, 16A, 3pin round (X 10 socket) outlets adapter, white in colour, suitable for mounting on the 19" rack
| Supply | No | 1
| Install | No | 1
3kVA 3phase UPS system with 30 minutes autonomy:
| Supply | No | 1
| Install | No | 1
800VA inline, rack mount, UPS system with 30 minutes autonomy:
| Supply | No | 1
| Install | No | 1
Testing and Commissioning
| Testing, Commissioning of Installation and supply of OTDR results | No | 1
| Manuals, Documentation, AS Builts | No | 3
CARRIED FORWARD TO SUMMARY PAGE (ELECTRICAL)
ITEM | DESCRIPTION | UNIT | QTY | RATE | TOTAL
BILL No. 8 - CCTV SURVEILLANCE AND DIGITAL RECORDING SYSTEM
NOTE: | The complete installation must comply with the electrical installation specifications. Therefore Tenders are advised to study the specifications and drawings before pricing the Bill.
32-Channel DVR
Record from and manage up to 60 cameras with the M series 60-channel 8K NVR (No HDD). This NVR supports IP cameras up to 32MP equiped with fifteen SATA ports that each support an HDD up to 14TB for a maximum capacity of 112TB (HDDs available seperately). H.265+, H.265.
| Supply | No | 1
| Install | No | 1
HARD-DRIVE
14 Terrabyte hard-drive with two months storage
| Supply | No | 2
| Install | No | 2
POE
24 port Gigabit Smart PoE switch
| Supply | No | 3
| Install | No | 3
CAT6 UTP
C64PB: CAT6 UTP, 4pair Cable
| Supply | m | 4000
| Install | m | 4000
RJ45 Boots
| Supply | No | 200
| Install | No | 200
Brush Panel
19-inch rack mount brush panel BRUSHPANEL-1U
| Supply | No | 8
| Install | No | 8
Flylead
UltraLAN 1m CAT6 Flylead - Blue
| Supply | No | 62
| Install | No | 62
Patch Panel
48-port RJ45 Patch Panel 2U PP-1U48P
| Supply | No | 2
| Install | No | 2
Galvanised Steel Conduits
Galvanised steel conduit including bending, short lengths, draw boxes, cutting,bands, jointing, couplings, saddles and accessories as per SABS 1065. Fixed to surface or laid in or flush mounted in brickwork, dry walls (partitions), concrete, roof space or ceiling void. The rate to allow for the conduit mounting brackets to suspend conduits from concrete slab as would be required in the ceiling void.
25mm
| Supply | m | 3000
| Install | m | 3000
Rackmount UPS
RCT 3000VA/2400W online rackmount UPS 3000-WPRU
| Supply | No | 2
| Install | No | 2
Junction Box for Cameras
Indoor and outdoor junction boxes, load capacity 4.5kg weatherproof
| Supply | No | 60
| Install | No | 60
Total Carried Forward
ITEM | DESCRIPTION | UNIT | QTY | RATE | TOTAL
Total Brought Forward
2MP Varifocal Bullet Network Cameras
2MP 2.8-12mm AcuSense Motorised varifocal bullet network cameras (2.8-12mm)
| Supply | No | 30
| Install | No | 30
2MP Varifocal Dome Cameras
AcuSense 2MP 2.8-12mm motorised varifocal dome network cameras powered by DarkFighter Audio, Environment noise, filtering Yes, Audio sampling rate 8kHz/16kHz/32kHz/44.1kHz/48kHz
| Supply | No | 30
| Install | No | 30
ANPR Motorised Verifocal Bullet Camera
4MP 2.8-12mm DeepinView ANPR Motorised varifocal bullet cameras powered by Darkfighter at security guard house, license plate recognition rate.
| Supply | No | 2
| Install | No | 2
Testing and Commissioning
| Testing and Commissioning of Installation | No | 1
| Manuals, Documentation, AS Builts | No | 3
| Training of Personnel | No | 2
CARRIED FORWARD TO SUMMARY PAGE (ELECTRICAL)
ITEM | DESCRIPTION | UNIT | QTY | RATE | TOTAL
BILL No. 9: DATA NETWORK: WIRELESS AND WIRED
NOTE: | The complete installation must comply with the electrical installation specifications. Therefore Tenders are advised to study the specifications and drawings before pricing the Bill.
Installation of wired data points and wireless access points as specified and as indicated on drawings. Separate VLANS for wired data and wireless data must be configured The system runs on the 10G Fibre LAN
CAT6a UTP Cable (Colour: Grey)
| Supply | m | 2200
| Install | m | 2200
CAT 6a UTP Fly Leads, 2m (Grey)
| Supply | No | 24
| Install | No | 24
105 Wired data points & 40 points for WAP, as specified and as indicated on drawings. (Inclusive of boxes, RJ45 faceplates & Cat 6 termination)
| Supply | No | 24
| Install | No | 24
Indoor Wireless Access Point Device. Features: 802.11ac MU‑MIMO technology, 802.11i, WPA2, WPA, 802.1X , AES, PoE
| Supply | No | 10
| Install | No | 10
Wireless LAN Controller with 50 AP License. Wireless intrusion prevention system (IPS) capabilities, RF management, QoS, and Layer 3 fast secure roaming. 2 x 10 GigE support, PoE
| Supply | No | 1
| Install | No | 1
Authentication Server, hardware, operational software & server licence
| Supply | No | 1
| Install | No | 1
Testing and Commissioning
| Testing and Commissioning of Installation | No | 1
| Manuals, Documentation, AS Builts | No | 3
CARRIED FORWARD TO SUMMARY PAGE (ELECTRICAL)
ITEM | DESCRIPTION | UNIT | QTY | RATE | TOTAL
BILL No. 10: IP TELEPHONE SYSTEM
NOTE: | The complete installation must comply with the electrical installation specifications. Therefore Tenders are advised to study the specifications and drawings before pricing the Bill.
Installation of an Open Source VoIP Server System. The system must have a built in, non-proprietary codec which provides good sound quality and low bandwidth usage. The IP-PBX must have a Gateway Feature to support Telkom lines. In the event of the IP-PBX going off or faulty, the Telkom lines must automatically be switched and extended to the Principal or vice-Principal and reception phones. When the IP-PBX is back up, normalisation must also be automatic. All the phones must support the non-proprietary Session Initiation Protocol (SIP), call manager. The Telephones are to be configured in their own VLAN or Voice VLAN. The system runs on the 10G ICT Fibre LAN
Modular Voice over IP Gateway - VoIP phone adapter. Authentication Method - RADIUS, TACACS+ , GiE, DHCP, DNS, HSRP, CLI, HTTP, SNMP 3, TFTP, Telnet. Voip Protocols - H.323 v4, MGCP, RTP, SCCP, SIP, SRTP. Voice Codecs - G.711, G.729a, T.38. IP Telephony features - automatic fax/modem detection and pass-through, call hold, call transfer, call waiting, caller ID. Rack Mount, 1U. The system must be able to support at least 4 Telkom lines, IP Trunk Ports and up to 20 extensions.
| Supply | No | 1
| Install | No | 1
CAT6a UTP Cable ( (Colour: Green)
| Supply | m | 1800
| Install | m | 1800
SIP Compartible VoIP Telephone handsets.
| Supply | No | 14
| Install | No | 14
Telephone Console
| Supply | No | 1
| Install | No | 1
Telephone Management System
| Supply | No | 1
| Install | No | 1
Main Telephone DB
| Supply | No | 1
| Install | No | 1
Outdoor Telephone Supporting Structure
| Supply | No | 1
| Install | No | 1
Line Lightning Arresters and Earthing
| Supply | No | 2
| Install | No | 2
Telephone data points on power skirting or wall mounted as specified and as indicated on drawings.(Inclusive of boxes, RJ45 faceplates, Cat 6 cable termination)
| Supply | No | 14
| Install | No | 14
Testing and Commissioning
| Testing and Commissioning of Installation | No | 1
| Manuals, Documentation, AS Builts | No | 3
| Training of Personnel | No | 2
CARRIED FORWARD TO SUMMARY PAGE (ELECTRICAL)
ITEM | DESCRIPTION | UNIT | QTY | RATE | TOTAL
BILL No. 11: INTRUDER ALARM SYSTEM
NOTE: | The complete installation must comply with the electrical installation specifications. Therefore Tenders are advised to study the specifications and drawings before pricing the Bill.
Installation of an alarm system with localised distinct alarm areas. The plant rooms, sports facility and guard house are to be configured as a single alarm system, with the keypad installed in the Guard house. Indication panels are to be installed in the Admin & Guard house. Alarms must only be able to be reset either locally or from the Master Control in the admin block. The Guard house should be able to arm any area / section left unarmed but should not be able to reset any remote alarms other than its own local alarm. The system will run on its own dedicated backbone
Master Alarm Controller unit
| Supply | No | 3
| Install | No | 3
Alarm LED Zone indicator / Mimic Panel
| Supply | No | 1
| Install | No | 1
Full Message hardwired LCD Keyboard
| Supply | No | 1
| Install | No | 1
8 - Zone, hardwired Expander Module
| Supply | No | 3
| Install | No | 3
PIR Motion Detector - Internal
| Supply | No | 40
| Install | No | 40
PIR Motion Detector - External
| Supply | No | 12
| Install | No | 12
Arming Device / 2 or 4 Wireless Button Key
| Supply | No | 3
| Install | No | 3
Wired Panic Button
| Supply | No | 8
| Install | No | 8
Outdoor 15W, Electric Siren, 12VDC, Loud Sounder
| Supply | No | 4
| Install | No | 4
Communication network module. [GSM / GPRS module, TCP/IP module, Serial interface). To link with external security company or SAPS
| Supply | No | 1
| Install | No | 1
Alarm Indicator Light (Exterior, IP66 and mounting accesorries)
| Supply | m | 8
| Install | m | 8
Powerpack, 3.2Amp with Battery Space
| Supply | No. | 8
| Install | No. | 8
Total Carried Forward
ITEM | DESCRIPTION | UNIT | QTY | RATE | TOTAL
Total Brought Forward
Battery, 7ah 12V
| Supply | No. | 3
| Install | No. | 3
Battery, 18AH 12V
| Supply | No. | 1
| Install | No. | 1
4 pair, twisted, screened, 22swg, alarm cable
| Supply | m | 4000
| Install | m | 4000
Glue, 50ml Cable Adhesive
| Supply | No | 10
| Install | No | 10
Intruder Alarm Terminal Box. Lockable, Flush mount box with knockouts 300 x 400 x 140mm
| Supply | No | 3
| Install | No | 3
Testing and Commissioning
| Testing and Commissioning of Installation | No | 1
| Manuals, Documentation, AS Builts | No | 3
| Training of Personnel | No | 2
CARRIED FORWARD TO SUMMARY PAGE (ELECTRICAL)
ITEM | DESCRIPTION | UNIT | QTY | RATE | TOTAL
BILL No. 12: ACCESS CONTROL
NOTE: | The complete installation must comply with the electrical installation specifications. Therefore Tenders are advised to study the specifications and drawings before pricing the Bill.
Access Controller
Door Access Controller
| Supply | No. | 30
| Install | No. | 30
Gate Access Controller
| Supply | No. | 8
| Install | No. | 8
Roller Shatter Door Access Controller
| Supply | No. | 12
| Install | No. | 12
Door Closer
| Supply | No. | 15
| Install | No. | 15
Magnetic Lock supports static linear thrust of 600kg
| Supply | No. | 25
| Install | No. | 25
Magnetic Lock Bracket
| Supply | No. | 25
| Install | No. | 25
No Touch Exit flush push button complete with back box
| Supply | No. | 25
| Install | No. | 25
GREEN EMERGENCY
Break glass green resettable with clear cover, single contact
| Supply | No. | 25
| Install | No. | 25
12V PSU
Battery back-up power supply 12V, 3.2Amp with Securi Prod 7.2Amp Battery
| Supply | No. | 25
| Install | No. | 25
BATTERY
IDS 12V, 8A Gel SLA Battery
| Supply | No. | 25
| Install | No. | 25
6 Pair Cable
| Supply | m | 2000
| Install | m | 2000
42U Cabinet
600mm x 1 000mm Glass Floor Server Cabinet AP6042.GLA.B with lightning protection system, 8 way individually switched, server cabinet fan 220V with finger.
| Supply | No. | 1
| Install | No. | 1
HDMI
8K Ultra High Speed HDMI Cable - 6m
| Supply | No. | 2
| Install | No. | 2
WORK STATION
High-End Workstation, CCTV cameras and access control
| Supply | No. | 1
| Install | No. | 1
LCD Touch Screen Face Recognition
4.3'' LCD touch screen face recognition terminal, surface mounted.
| Supply | No. | 42
| Install | No. | 42
Total Carried Forward
ITEM | DESCRIPTION | UNIT | QTY | RATE | TOTAL
Total Brought Forward
Video Intercom
Video intercom kit with SD card and 4 port switch
| Supply | No. | 1
| Install | No. | 1
POE 4CH
4-port Gigabit unmanaged PoE switch DS-3E0505P-E at security gate house
| Supply | No. | 1
| Install | No. | 1
Outdoor Wireless
5Ghz 867Mbps 5km Outdoor wireless CPE at security gate house
| Supply | No. | 2
| Install | No. | 2
43'' Monitor
43" FHD LED Monitor
| Supply | No. | 2
| Install | No. | 2
| Allow for any other items necessary to successfully complete the installation | Sum | 1
Testing and Commissioning
| Testing, commissioning and handover of Access Control System | Sum | 1
| Instruction manuals | Sum | 1
| Set of 'as built' drawings | Sum | 1
CARRIED FORWARD TO SUMMARY PAGE (ELECTRICAL)
SUMMARY PAGE (ELECTRICAL)
Item | Description |  |  | Page No. | Amount
13 | SUMMARY
13.1 | BILL No 1: RETICULATION AND DISTRIBUTION BOARDS |  |  | 3
13.2 | BILL No 2: MAIN WAREHOUSE - ELECTRICAL INSTALLATIONS |  |  | 8
13.3 | BILL No 3: OVERFLOW WAREHOUSE - ELECTRICAL INSTALLATIONS |  |  | 13
13.4 | BILL No 4: WORKSHOP OFFICES - ELECTRICAL INSTALLATIONS |  |  | 16
13.5 | BILL No 5: STANDBY GENERATOR INSTALLATION |  |  | 17
13.6 | BILL No 6: UNINTERRUPTIBLE POWER SUPPLY SYSTEM (UPS) INSTALLATION |  |  | 18
13.7 | BILL No 7 - 10G FIBRE OPTIC BACKBONE NETWORK |  |  | 20
13.8 | BILL No 8 - CCTV SURVEILLANCE SYSTEM |  |  | 22
13.9 | BILL No 9 - DATA NETWORK |  |  | 23
13.10 | BILL No 10 - IP TELEPHONE SYSTEM |  |  | 24
13.11 | BILL No 11 - INTRUDER ALARM SYSTEM |  |  | 26
13.12 | BILL No 12 - ACCESS CONTROL SYSTEM |  |  | 28
VERY IMPORTANT NOTES:
1. THE COMPANY TO CARRY OUT THE ICT INFRASTRUCTURE WORK MUST BE SITA REGISTERED. Submit accreditation docs.
2. THE COMPANY THAT WILL DO THE ICT INFRASTRUCTURE MUST BE KRONE CERTIFIED or SIMILAR APPROVED. Submit accreditation docs.
3. THE INDIVIDUALS WHO WILL DO THE ICT INFRASTRUCTURE INSTALLATION MUST BE KRONE CERTIFIED or SIMILAR APPROVED. Submit accreditation documents.
TOTAL CARRIED OVER TO FINAL SUMMARY PART A: BUILDING WORKS (EXCLUDING VAT)
NOTE: ALL RATES AND PRICES EXCLUDE 15% VAT, P`s & G`s and CONTINGENCIES
VAT and P`s & G`s WILL BE ADDED IN THE FINAL SUM CARRIED TO TENDER FORM
Contractor's Name
| Electrical Contractor’s Registration Number at the Electrical Contracting Board of South Africa | Registration No.:
Name of Registered Person / Firm at ECB
NB: Only contractors whose ECB Registration is for Three Phase installations will be considered.
CONTRACTOR TO SUBMIT ACCREDITATION DOCUMENTS OF THE ELECTRICAL CONTRACTOR OF CIDB GRADING OF 6EB ON SUBMITTING THIS TENDER DOCUMENT and THE ELECTRICAL CONTRACTOR SHOULD BE ON SITE WITHING FOURTEEN DAYS OF SITE ESTABLISHING.
Signature of person authorised to sign the tender: ….....................................................................................................................................

## Bill 21 (External Works)
BILL NO. 21
PART | EXTERNAL WORKS
ITEM | DESCRIPTION | UNIT | QUANTITY | RATE | AMOUNT
No. | PART -A SITE CLEARING
Clear and grub
1 | Clear and Grub Grass and shrubs from within the Defined Development Area, spoil all cleared material to "Designated Holding Area". Rate to include Loading Out for others to remove to Spoil off site. | m² | 4916
2 | Remove and grub all trees and tree stumps regardless of girth, and include in clearing in item above. | ha | 0.0717
3 | Demolish structures including foundations, slab and stockpile, prior to removal of rubble. | m² | 101
4 | Demolish structures including manholes, slab and stockpile, prior to removal of rubble. | m² | 15
5 | Remove rubble from previous demolition including any foundations and slab to "Designaqted Holding Area". Rate to include Loading Out for othere to remove to Spoil off site. | m³ | 40.25
6 | Topsoil striping in preperation for bulk excavations | m³ | 107.55
BULK EARTHWORKS
No. | PART -B EARTHWORKS (ROADS, SUBGRADE)
Bulk excavation
Excavate in all materials and use for embankment or backfill or dispose, as ordered.
7 | Excavate suitable material from other areas of cut in the works to pre-prepared areas of Fill to form Bulk Eatrhworks Platform areas. Compact in layers not exceeding 150mm to 93% mod AASHTO density. | m³ | 630
8 | Excavate material from other areas of cut in the works. Unsuitable material to temporary stock on "Designated Holding Area'. | m³ | 214.5
9 | Excavate suitable material from other areas of cut in the works to pre-prepared areas of Fill to form Bulk Eatrhworks Platform areas. Compact in layers not exceeding 150mm to 93% mod AASHTO density. | m³ | 107.4
10 | Excavate material from Road Boxcut to accommodate layerworks. Siutable material to pre-preparea areas of Fill. Compact in layers not exceeding 150mm compacted to 93% mod AASHTO. | m³ | 735
11 | Import G5 Material from Commercial Sourse for FINAL 150mm layer of turning area, compact to 98% mod AASHTO density. | m³ | 737.4
12 | Import G6 Material from Commercial Sourse for subgrade 150mm layer of turning area, compact to 95% mod AASHTO density, | m³ | 737.4
13 | Extra Over items for:-
| 1) Intermediate excavations within turning area | m³ | 73.74
| 2) Hard rock excavations. | m³ | 36.87
| 3) Boulder excavations Class 'A' | m³ | Rate only
Road-bed prereration and compaction of material to min depth of 150mm. Compacted to 93% mod AASHTO density
14 | (i) To turning area | m² | 4200
15 | (i) To Road way | m² | 716
Total Carried Forward
Total Brought Forward
INFRASTRUCTURAL SERVICES
No. | PARTS C -PIPE TRENCHES
16 | Excavate in all materials for trenches, backfill, compact, and dispose of surplus material. (Min width 600mm min depth 700mm) | m³ | 60
Supply, lay, bed, and prove duct
17 | 110mm dia Cableflex by Nextube (include trim of trench invert and draw wire to duct) | m | 100
18 | Imported bedding material, where ordered. | m³ | 18
Cable markers
19 | (b) Kerb marks | No. | 20
PART- D FIRE WATER SUPPLY
MEDUIM PRESSUE PIPELINES
Supply, handle, lay, cut, joint and bed pipes on Class B bedding, disinfect and test:
(a) uPVC pressure pipes with "Lyng" joints or similar approved (provisional)
20 | (ii) 110 mm dia Class 16 | m | 100
(b) uPVC pressure pipes fittings. Slow 'Z' lock Bends or similar approved.
21 | 110mm ø 45 deg | No. | 15
22 | 110mm ø 90 deg. | No. | 10
CAST IRON PRESSURE FITTINGS
Class-16 Cast Iron Fitings for use with uPVC Pipes. Supply, lay, joint, cut pipes to length where required and test
End Caps
23 | 110mm dia. | No. | 5
Equal Tees
24 | 45 deg 160mm dia. | No. | 5
Un-Equal Tees
25 | 160mm x 110mm dia. | No. | 5
Reducers
26 | 160mm x 110mm dia. | No. | 6
Hydrant Tee (include adaptors)
27 | 110mm dia. | No. | 2
28 | 160mm dia. | No. | 2
Sluice Valves (Gate Valves)
Supply, joint, cut pipes to length and test Airnworths or similar approved sluice valves to waterworks pattern, Class 16 clockwise closing, non rising spindle, with cap top, complying with SANS 0664 and fitted with Resiliant Seal Seats
Extra-over 8.2.1 for the supplying, fixing, and bedding of valves
29
| (a) Gate Valves - 110mm dia. | No.
30 | (b) Non-Return Valve complete as detailed on the drawing. 110mm | No.
32 | (c) Hydrant valve, complete installation as shown on the drawings and to local council standards | No.
Total Carried Forward
Total Brought Forward
32 | (d ) Fire Booster connection complete as detailed on the drawing | No.
33 | (e) Non Return Valve and chamber complete as detailed on the drawings etc. | No.
Fire Hydrants
34 | Fire hydrants, 80mm pipe Cast Iron Pilar Type, Tamper Prood, to Local Council Specifications | No. | 2
| Valve Access Chambers | No. | 2
35 | 200mm dia mPVC pipe Cast in 15 Mpa Concrete with Cast Iron Cover and Frame. Complete
Anchor - Thrust Blocks and Pedestals
36 | M20 / 19 concrete for anchor blocks | m³ | 15
Special Wrapping in Corrosive Soils
37 | Denzo Tape or simolar approved | m | 2
38 | Pressure testing of watermains to SANS 1200 L (Clause 7.3.3) | Sum | 1
Existing Water Main
39 | Connect to existing (up to 200mm dia.) watermains, excavate in all materials, backfill and compact, cut pipes to length, fit and test the connection. Rate shall include all fittings. | Prov.Sum | 1
40 | Construct of Junction Box where the connection of the new watermains and existing mains tie | Prov.Sum | 1
41 | Supply, Handle, Construct and fit the required pressure fittings for the installation and provision of Bulk Water meter. | Prov.Sum | 1
PART - E STORMWATER DRAINAGE
SECTION : PIPE TRENCHES
EXCAVATION
a) Excavate in all materials for pipe trenches, backfill and compact, dispose of excess unsuitable material.
Internal-Trenches for stormwater pipes up to 600mm dia. Depth of trench of but not exceeding:
42 | i) For excavation 0m - 1.0m deep | m | 100
43 | ii) For excavation 1.0m - 1.5m deep | m | 5
44 | iii) For excavation 1.5m - 2.0m deep | m | 5
45 | iv) For excavation 2.0m - 2.5m deep | m | Rate only
b) Extra over for excavation in:
46 | i) Rock excavation, including removal of boulders | m³ | 5
ii) Trimming of trench bottoms by hand to specified levels
Total Carried Forward
Total Brought Forward
BEDDING (Pipes)
47 | Provide for bedding from trench excavation
48 | a) Selected granular material | m3 | 24
48 | (b) Selected Fill material | m3 | 18
Supply only of bedding by Importation
49 | From Commercial source - Material (13mm crushed stone) to Concrete Pipes only | m3 | 15
STORMWATER
PIPEWORK
Supply, handle, lay, Interlocking Concrete Pipe Culverts on Class' B' bedding (13.2mm Crushed Stone).
50 | i) 450mm dia class 100D | m | 20
Supply and Install Manholes Catchpits and the like, Construct Composit Brick and Concrete Structures as detail on drawings. Complete.
51 | Catchpits (Kerb Inlets):
| i) 3.0m long for outgoing pipe up to 450mm dia | No. | 2
52 | Catchpits (Grid Inlets):
| i) Complete with steel grate (max depth 1.5m) | No. | 1
1
53 | Catchpits (600 x 600):
| i) Complete with 600 x 600 cast Iron Grate and frame (max depth 1,5m) | No | 1
PART - F ROADWORKS AND PAVING
KERBING AND CHANNELLING
Concrete kerbing
(a) Internal Access Road - Semi-Mountable Pre Cast Kerb (SABS 927-1969 Fig 7) Laid in 40mm Mortar bed with 10 Mpa concrete haunching (0.01m³/m) at joints and continuous on curves.
54 | (i) Straight and curved kerbing with radius > 15m (1m long) | m | 134
55 | (ii) Curved kerbing of radius < 15m (300mm long) | m | 6
56 | (iii) Curved kerbing of radius < 5m (150mm long) | m | 6
57 | (iv) Extra-over (i) for Dop Kerbs 1500mm long. | m | 5
(b) ast-in-Situ Concrete Interface Beams ( including Reinf,).
58 | (i) Straight (Cast in alternate 3m lengths with 10mm joints with Steel continious) | m | 89
59 | (i) Curves and straights | m | 10
Total Carried Forward
Total Brought Forward
PART - G ROADWORKS AND PAVING
PART G - SEGMENTED PAVING
| Construction of paving complete with 20mm sand bedding, cutting, sanding and rolling to lock up. | m²
60 | (a) Internal Access Road - 80mm Grey Interlocking Paving Blocks Type G (SABS Class S-A)
SUBBASE
(Delayed works to be carried out on completion of building works)
70 | Construct 150mm natural gravel subbase form imported material previously placed on the road by ripping and compacted to 95% of mod. AASHTO density. (UCS>0.75Mpa - 1.5Mpa at 100%) | m³ | 737.55
E.O item B-2.20 above for process subbase material by the following process:-
71 | d) Stabilisation. | m³ | 737.55
Stabilising Agent
72 | CEM II 32.5 | Ton | 14.751
No. | PART H - ANCILLIARY ROAD WORKS (ROAD SIGNS AND MARKINGS)
SECTION: ANCILLIARY ROAD WORKS
Permanent Road Signs
Sign faces Series 900 provided with high grade retro-reflective back ground, characters,symbols, legends and borders. Complete, mounted on painted steel poles (76mm dia x 2.5mm), planted in positions shown on the drawings
73 | a) Regulatory sign R1 | No | 2
Road Markings
Non reflectorised road paint applied at nominal rate of 0.42 l/m2
74 | (a) White lines 100mm wide | m | 20
75 | (b) White lines 300mm wide | m | 16
76 | ( c) White characters and symbols | m2 | 30
Setting out and Premarking
77 | Lines and Special markings | lump sum | 1
Total Carried to Summary

## Sectional Summary
BUILDING UPGRADE FOR MEGA STORE WAREHOUSE IN LANGLAAGTE
BILL NO. | FINAL SUMMARY | AMOUNT
1 | Preliminaries and General
Sub Total (Bill 1)
2 | Alterations
3 | Earthworks
4 | Concrete, Formwork and Reinforcement
5 | Masonry
6 | Waterproofing
7 | Roof Coverings
8 | Carpentry and Joinery
9 | Ceilings, Partitions and Access Flooring
10 | Floor Coverings, Wall Linings, Etc
11 | Ironmongery
12 | Structural Steelwork
13 | Metalwork
14 | Plastering
15 | Tiling
16 | Plumbing and Drainage
17 | Glazing
18 | Paintwork
Sub Total (Bill 2-18)
19 | Provisional Sums
20 | Electrical Installations
21 | External Works

## Final Summary
BUILDING UPGRADE FOR MEGA STORE WAREHOUSE IN LANGLAAGTE DEPOT
| FINAL SUMMARY | AMOUNT
1 (Bill 1) | Preliminaries and General
2 (Bill 2-18) | Building Works
3 (Bill 19) | Provisional Sums
4 (Bill 20) | Electrical and Electronic Installation
5 (Bill 21) | External Works
Sub Total
Allow a contingency amount of 10% (Ten Percent) to be used as directed by the Client.
Add Value Added Tax 15% (Fifteen Percent)
TOTAL CARRIED TO FORM OF OFFER