## P&G's
Contract JW14466 : Olifantsvlei WWTW Infrastructure Renewal Plan Volume 1 Tender and Contract Pricing Data
Payment refers to | Item No. | Description | Unit | Quantity | Rate | Amount
| 1 | PRELIMINARY AND GENERAL
SABS | 1.1 | GENERAL (SMALL WORKS)
1200 AA
8.3 |  | Scheduled fixed-charge and value-
related items:
8.3.1 | 1.1.1 | Contractual requirements | Sum | 1
8.3.2 |  | Provision of facilities on Site:
| 1.1.2 | (a) Facilities required by Engineer, as described | Sum | 1
in project specification PSAB
| 1.1.3 | (b) Facilities required by Contractor | Sum | 1
Nameboards as per Drawing No.
|  | BW1400-RHD-C1-11-D-C-1101 | No | 2
8.3.3 |  | General responsibilities and other
| 1.1.4 | fixed-charge obligations | Sum | 1
|  | Provision for Socio-economic Development | Sum | 1
8.3.4 | 1.1.5 | Removal of Site establishment | Sum | 1
8.4 |  | Scheduled time-related items:
8.4.1 | 1.1.6 | Contractual requirements | Rate/
|  |  | month | 18
8.4.2 |  | Operation and maintenance of
facilities on Site:
| 1.1.7 | (a) Facilities for Engineer | Rate/
|  |  | month | 18
| 1.1.8 | (b) Facilities for Contractor | Rate/
|  |  | month | 18
8.4.3 | 1.1.9 | General responsibilities and other time-
|  | related obligations | Rate/
|  |  | month | 18
| 1.1.10 | Provision for Socio-economic Development (time | Rate/
|  | related) | month | 18
PSAA 8.5 |  | Provisional sums, prime cost items,
daywork and temporary works
PSAA 8.5.1 |  | Temporary Works Dealing with Water
on the Works (Incl. flow accomodation)
| 1.1.11 | a) General flow accomodation (flow diversion,
|  | creating a dry environment for construction work). | Sum | 1
| 1.1.12 | b) Draining and waterjetting/cleaning flooded,
|  | existing pump station and influent channels. | Sum | 1
| 1.1.13 | c) Draining of existing Van Wyksrust rising
|  | mains and disposal. | Sum | 1 | 200000 | 200000
| 1.1.14 | d) Subsoil drainage and/or other temporary | Prov
|  | measures surrounding the pump station | Sum | 1 | 5000000 | 5000000
| 1.1.15 | Percentage mark-up on provisional sum item 1.1.14 above | %
Carried forward
Brought forward
PSAA 8.5.2 | 1.1.16 | a) Daywork
|  | i) Unskilled labour | Rate/hr | 200
|  | ii) Skilled labour | Rate/hr | 200
| 1.1.17 | b) Plant
|  | i) TLB | Rate/hr | 200
|  | ii) Mobile Crane (5t) | Rate/hr | 200
PSAA 8.5.4 | 1.1.18 | Ground penetrating radar (GPR) survey at
|  | (i) all areas of construction (Contract 1) | Prov
|  |  | Sum | 1 | 150000 | 150000
|  | (ii) areas for future Contract 2 | Prov
|  |  | Sum | 1 | 100000 | 100000
Percentage mark-up on provisional sum items above
%
PSAA 8.5.5 | 1.1.19 | Topographical survey
|  | (i) Rising mains (x3) | Prov
|  |  | Sum | 1 | 150000 | 150000
|  | (ii) Substation C and Van Wyksrust p/stn road | Prov
|  |  | Sum | 1 | 70000 | 70000
|  | (iii) Scope related to contract 2 | Prov
|  |  | Sum | 1 | 250000 | 250000
Percentage mark-up on provisional sum items above
%
| 1.1.20 | Flow logging as directed. | Prov | 1 | 100000 | 100000
Sum
| 1.1.21 | Percentage mark-up on provisional sum item 1.1.20 above
%
PS 7 | 1.2 | Compliance with the Occupational Health
and Safety Act and applicable regulations:
| 1.2.1 | i. Provision of a Health and Safety Plan | Sum | 1
| 1.2.2 | ii. Provision of Health and Safety file | Sum | 1
| 1.2.3 | iii. Provision of construction supervisors | Sum | 1
| 1.2.4 | iv. Provision of a safety officer (full-time) | Sum | 1
| 1.2.5 | v. Health and Safety training | Sum | 1
| 1.2.6 | vi. Provision of personal protective clothing and
equipment (incl. for the Engineer, assistants and
|  | visitors) | Sum | 1
| 1.2.7 | vii. Provision of safety fences, signs and
|  | barricades | Sum | 1
| 1.2.8 | Medical assessment of all employees | Sum | 1
| 1.2.9 | HIV/AIDS Awareness: Compliance with
|  | requirements of SANS 1921-6 | Sum | 1
Carried forward
Brought forward
| 1.2.10 | Compliance with the Occupational Health and
Safety Act, applicable regulations and any
|  | other costs not allowed for anywhere else. | Sum | 1
PS 8 | 1.3 | Environmental management during
construction
| 1.3.1 | Environmental awareness campaign | Sum | 1
| 1.3.2 | Water pollution control | Sum | 1
| 1.3.3 | Compliance with relevant environmental legislation | Sum | 1
PS 6.5 | 1.3.4 | Compulsory postponement of the issuing of the
|  | Certificate of Completion | Rate/day | 10
| 1.3.5 | Address feedback (requirements) from authorities | Prov
|  |  | Sum | 1 | 5000000 | 5000000
| 1.3.6 | Percentage mark-up on provisional sum item 1.3.5 above
%
PSSC | 1.4 | SUB-CONTRACTORS
PSSC 1 | 1.4.1 | Value of Sub-Contracted Works | Sum | 1
PSSC 2 | 1.4.2 | Overhead, charges and profit fee for the Main
|  | Contractor to oversee sub-contracted works. | %
PSSC 3 | 1.4.3 | Fixed-charge items for the sub-contractors
|  | Contractual Requirements | Sum | 1 | 350000 | 350000
PSSC 4 | 1.4.4 | Overhead, charges and profit for the Main
Contractor to provide for fixed-charge items for the
|  | sub-contractors Contractual Requirements. | %
PSSC 5 | 1.4.5 | Time Related items for the sub-contractors
|  | Contractual Requirements | Sum | 1 | 250000 | 250000
PSSC 6 | 1.4.6 | Overhead, charges and profit for the Main
Contractor to provide for time related items for the
|  | sub-contractors Contractual Requirements | %
PSSC 7 | 1.4.7 | Training for SMMEs | Prov | 1 | 250000 | 250000
Sum
PSSC 8 | 1.4.8 | Overhead, charges and profit for the Main
|  | Contractor to provide for training for SMMEs | %
PSSC 9 | 1.4.9 | For Contractor to make direct payment on | Prov | 1 | 200000 | 200000
|  | behalf of SMME | Sum
PSSC 10 | 1.4.10 | Overhead, charges and profit for the Main
Contractor to make direct payment on behalf
|  | of SMME | %
| 1.5 | Miscellaneous
| 1.5.1 | Community Liason Officer (CLO) | Sum | 1 | 250000 | 250000
| 1.5.2 | Percentage mark-up on provisional sum item 1.5.1 above | %
Carried forward
Brought forward
| 1.5.3 | Temporary site security measures / risk | Prov | 1 | 3000000 | 3000000
|  | mitigation | Sum
| 1.5.4 | Percentage mark-up on provisional sum item 1.5.3 above | %
| 1.5.5 | Security Guards (refer to Scope of work, PS 6.1) | Rate/m | 18
| 1.5.6 | Conduct investigations and assessment of
damaged or missing existing infrastructure
|  | such as Manhole covers; etc | Sum | 1
| 1.5.7 | Conduct Geotechnical investigations which
|  | includes tests deemed necesserary by | Prov | 1 | 350000 | 350000
|  | the Geotechnical Enginneer | Sum
| 1.5.8 | Percentage mark-up on provisional sum item above | %
| 1.5.9 | Forward Cover (add 10% of Total Value of | Sum | 1
Imported Content) Equipment Schedule - Form T2.3.1
| 1.5.10 | Standing time | Rate/d | 20
| 1.5.11 | Conduct a concrete integrity test on the existing | Prov | 1 | 120000 | 120000
|  | Van Wyksrust pump station (drone 3D scan, etc). | Sum
| 1.5.12 | Percentage mark-up on provisional sum item above | %
| 1.6 | Socio-economic Development
PSAA 8.5.3 | 1.6.1 | Accredited training programmes are targeted | Prov | 1 | 250000 | 250000
|  | which will provide the beneficiaries with significant | Sum
and recognized credit value
| 1.6.2 | Percentage mark-up on provisional sum item above | %
| 1.6.3 | Corporate Social Responsibility programs aimed | Prov | 1 | 300000 | 300000
|  | at improving the livelihood of the community | Sum
| 1.6.4 | Percentage mark-up on provisional sum item above | %
TOTAL SECTION 1 CARRIED TO SUMMARY

## Civils
Contract JW14466 : Olifantsvlei WWTW Infrastructure Renewal Plan Volume 1 Tender and Contract Pricing Data
Payment refers to | Item No. | Description | Unit | Quantity | Rate | Amount
| 2 | CIVILS
VAN WYKSRUST PUMP STATION AND
SUBSTATION C
SABS | 2.1 | SITE CLEARANCE
1200 C
8.2.1 | 2.1.1 | Clear and grub as designated by the Engineer
|  | i. Van Wyksrust p/stn | ha | 0.42
|  | ii. Substation C | ha | 0.04
8.2.2 |  | Remove and grub all trees and tree
stumps regardless of girth (Prov.)
| 2.1.2 | (a) Over 1,0 m and up to and including 2,0 m | No | 4
| 2.1.3 | (b) Over 2,0 m and up to and including 3,0 m | No | 3
8.2.5 | 2.1.4 | Take down existing fences | km | 0.08
8.2.7 | 2.1.5 | Dismantle and remove pipelines, electricity
transmission lines, cables, etc.
|  | i. existing small diameter (<DN100) HDPE | m | 100
pipes (Provisional)
ii. Existing DN700 steel pipe installed on existing
|  | concrete plinths traversing the wetland | m | 550
8.2.9 | 2.1.6 | Transport materials and debris to unspecified | t.km | 300
site and dump
PSC 8.2.10 | 2.1.7 | Remove topsoil to nominal depth of 150 mm
and stockpile
|  | Van Wyksrust p/stn | m3 | 215
|  | Substation C | m3 | 15
PSC 8.2.12 | 2.1.8 | Temporary fencing closures | m | 30
PSC 8.2.14 | 2.1.9 | Demolish and remove structures/buildings
and dismantle steelwork, etc
|  | i. Existing concrete skip slab | m3 | 15
|  | ii. Existing steel crawl beam (SWL 3T) | No. | 1
|  | iii. Existing splitter chamber brickwork | m3 | 10
|  | iv. Existing splitter chamber concrete lid | m3 | 5
|  | v. Existing disused chambers at Substation C | m3 | 10
|  | vi. Existing pump station staircase | m3 | 2
|  | vii. Existing apron at Substation C | m3 | 10
PSC 8.2.15 | 2.1.10 | Demarcation fencing | m | 260
PSC 8.2.16 | 2.1.11 | Childproof barrier | m | 260
PSC 8.2.17 | 2.1.12 | Remove existing precast kerbing to approved | m | 200
dump site
PSC 8.2.18 | 2.1.13 | Remove existing concrete block paving | m² | 200
SABS | 2.2 | EARTHWORKS (SMALL WORKS)
1200 DA
PSDA 8.3.1 |  | Excavation:
Carried forward
Brought forward
(b) Excavate in all materials and use for
embankment or backfill or dispose,
as ordered (see Fig DA-1)
| 2.2.1 | For backfill
|  | i. New bypass channel | m³ | 75
|  | ii. Splitter chamber extension | m³ | 55
|  | iii. Bypass manhole installation | m³ | 60
|  | iv. Sump extension | m³ | 25
|  | v. Screenings facility | m³ | 25
|  | vi. Generator bunded area and sump | m³ | 10
|  | vii. Guardhouse platform | m³ | 12
|  | viii. Perimeter walls; Van Wyksrust p/stn | m³ | 1965
|  | Substation C | m³ | 590
| 2.2.2 | For embankment (provisional)
|  | i. New bypass channel | m³ | 7
|  | ii. Splitter chamber extension | m³ | 6
|  | iii. Bypass manhole installation | m³ | 6
|  | iv. Sump extension | m³ | 3
|  | v. Screenings facility | m³ | 5
|  | vi. Generator bunded area and sump | m³ | 3
|  | vii. Guardhouse platform | m³ | 3
|  | viii. Perimeter walls | m³ | 50
| 2.2.3 | For disposal
|  | i. New bypass channel | m³ | 60
|  | ii. Splitter chamber extension | m³ | 85
|  | iii. Bypass manhole installation | m³ | 50
|  | iv. Sump extension | m³ | 30
|  | v. Screenings facility | m³ | 175
|  | vi. Generator bunded area and sump | m³ | 35
|  | vii. Guardhouse platform | m³ | 35
|  | viii. Perimeter walls | m³ | 630
| 2.2.4 | (c) Extra over for:
|  | i. Intermediate excavation | m³ | 280
|  | ii. Hard rock excavation | m³ | 150
PSDA 8.3.2 |  | Restricted excavation (see Fig DA-2):
| 2.2.5 | Excavate for restricted foundations, footings and
trenches in all materials and use for backfill or
embankment or dispose
|  | i. Downstand/ground beams | m³ | 10
|  | ii. Generator slab sump | m³ | 1
| 2.2.6 | (c) Extra over for:
|  | i. Intermediate excavation | m³ | 7
|  | ii. Hard rock excavation | m³ | 4
PSDA 8.3.4 | 2.2.7 | Importing of materials from commercial
sources :
|  | (a) For Embankment Construction | m³ | 250
Carried forward
Brought forward
(b) For Backfilling around Structures
i. G7 material compacted to 95% Mod. AASHTO
|  | New bypass channel | m³ | 17
|  | Splitter chamber extension | m³ | 28
|  | Bypass manhole installation | m³ | 12
|  | Sump extension | m³ | 6
|  | Screenings facility | m³ | 110
|  | Generator bunded area and sump | m³ | 25
|  | Guardhouse platform | m³ | 30
ii. G8 material compacted to 90% Mod. AASHTO
|  | (Provisional) | m³ | 1500
iii. C4 Quality stabilized base compacted to
97% Mod. AASHTO maximum density
|  | Perimeter walls | m³ | 360
150 mm foundation layer below all structures- Rip
|  | and recompact to 93% Mod AASTO Density | m³ | 165
8.3.6 | 2.2.8 | Topsoiling | m² | 1325
8.3.7 | 2.2.9 | Grassing or other vegetation cover | m² | 1325
PSDA 8.3.9 | 2.2.10 | Additional compaction | m³ | 420
PSDA 8.3.11 | 2.2.11 | Protection of structures: buildings | Sum | 1
SABS | 2.3 | EARTHWORKS (PIPE TRENCHES)
1200 DB
8.3.1 |  | Site clearance and(if specified) removal of
topsoil:
| 2.3.1 | (a) Clear vegetation and trees of girth
|  | up to 1,0 m | m | 65
| 2.3.2 | (c) Remove topsoil up to 200 mm in depth | m² | 180
PSDB 8.3.2 |  | Excavation:
| 2.3.3 | (a) Excavate in all materials for trenches,
backfill, compact and dispose of surplus material
|  | (i) DN700 pipes (Provisional) | m³ | 350
|  | (ii) DN1050 bypass pipe | m³ | 500
| 2.3.4 | (b) Extra over item (a) above for:
|  | (i) Intermediate excavation | m³ | 45
(iii) Hand excavation and backfill only
|  | where ordered by the Engineer | m³ | 170
(iv) Backfill stabilised with 5% cement
where directed by the Engineer (for trenches
|  | across road surfaces) | m³ | 40
| 2.3.5 | (c) Excavate and dispose of unsuitable
|  | material from trench bottom (provisional) | m³ | 45
Carried forward
Brought forward
PSDB 8.3.3 |  | Excavation ancillaries:
PSDB |  | Make up deficiency in backfill material
8.3.3.1
| 2.3.6 | (c) By importation from commercial or
|  | off-site sources selected by the contractor | m³ | 220
8.3.4 |  | Particular items:
|  | Short trench opposite structure or service (Prov.) | m | 400
PSDB 8.3.5 |  | Existing services that intersect or adjoin
a pipe trench:
| 2.3.7 | (a) Services that intersect a trench (angles
|  | between centre-lines in plan of 45 - 90°) | No | 10
| 2.3.8 | (b) Services that adjoin a trench (parallel | m | 150
to or at a angle between centre-lines
in plan of less than 45°)
SABS | 2.4 | CONCRETE (STRUCTURAL)
1200 GA
8.2 |  | FORMWORK
8.2.1 | 2.4.1 | Rough:
|  | (i) Splitter box extension walls external faces | m² | 50
(up to 150mm below FGL)
|  | (ii) Bypass channel walls | m² | 45
external faces (up to 150mm below FGL)
|  | (iii) Sump tie-in walls external faces | m² | 20
|  | (iv) Perimeter walls foundation | m | 630
8.2.2 | 2.4.2 | Smooth:
|  | (i) Splitter box extension walls internal faces | m² | 40
(from 150mm below FGL)
|  | (ii) Bypass channel walls | m² | 30
internal faces (from 150mm below FGL)
|  | (iii) Sump tie-in walls external faces | m² | 15
8.2.3 | 2.4.3 | narrow width (less than 500mm wide):
|  | (i) Screenings facility, upstand beams (smooth finish) | m | 75
|  | (ii) Generator bunded area (smooth finish) | m | 45
|  | (iii) Trolly beam (smooth finish) | m | 70
|  | (iv) Guardhouse slab and stubs | m | 30
|  | (v) Splitter box extension floor | m | 24
Carried forward
Brought forward
|  | (vi) Sump extension floor | m | 5
|  | (vii) Screenings facility downstand beam | m | 35
|  | (viii) Bypass channel floor | m | 15
8.2.4 | 2.4.4 | Box out holes/form voids:
(a) Small, circular of diameter up to and
including 0,35 m:
|  | (i) Up to 0,5 m deep (Prov.) | No | 3
(b) Small, other than circular, of area up to
and including 0,1 m²:
|  | (i) Up to 0,5 m deep (Prov.) | No | 3
(c) Large, circular, of diameter over 0,35 m
up to and including 0,7 m:
|  | (i) Up to 0,5 m deep | No | 8
(d) Large, other than circular, of area over
0,1 m² and up and including to 0,5 m²:
|  | (i) Up to 0,5 m deep (Prov.) | No | 10
8.3 | 2.4.5 | REINFORCEMENT
8.3.1 |  | (a) Mild steel | t | 4
|  | (b) High-tensile steel | t | 34
8.3.2 |  | High tensile welded mesh
2.4.6
|  | REF 617 | m² | 200
| 2.4.7 | REF 888 | m² | 885
PSGA 8.4 |  | CONCRETE
8.4.2 | 2.4.8 | Blinding layer 50mm thick in grade 15/19
under structures
|  | (a) Perimeter walls | m² | 380
|  | Sub C | m² | 125
|  | (b) Guardhouse slab | m² | 25
|  | (c) Splitter box extension | m² | 30
|  | (d) Bypass channel | m² | 10
|  | (e) Screenings facility | m² | 165
|  | (f) Generator bunded area | m² | 30
|  | (g) Sump extension | m² | 5
Carried forward
Brought forward
8.4.3 | 2.4.9 | Strength concrete, grade 30/19
|  | (i) Guardhouse slab | m³ | 12
|  | (ii) Screenings facility | m³ | 70
|  | (iii) Generator bunded area | m³ | 10
|  | (iv) Thickening at screens installations (Prov.) | m³ | 5
| 2.4.10 | Strength concrete, grade 35/19
|  | (i) Splitter box extension | m³ | 22
|  | (ii) Bypass channel | m³ | 15
|  | (iii) Sump extension | m³ | 10
| 2.4.11 | Strength concrete, grade 25/19
|  | (i) Perimeter walls foundation | m³ | 105
|  | Sub C | m³ | 35
8.4.4 |  | Unformed surface finishes:
| 2.4.12 | (a) Wood-floated finish
|  | (i) Perimeter walls foundation | m² | 415
|  | (ii) Guardhouse slab | m² | 25
| 2.4.13 | (b) Steel floated
|  | (i) Splitter box extension | m² | 35
|  | (ii) Bypass channel | m² | 10
|  | (iii) Sump extension | m² | 5
|  | (iv) Generator bunded area | m² | 30
| 2.4.14 | (c) Power floated surfaces
|  | (i) Screenings facility | m² | 150
8.5 |  | Joints:
| 2.4.15 | Contraction joints (Prov.) | m | 50
| 2.4.16 | Expansion joints (Prov.) | m | 50
| 2.4.17 | Control joints | m | 30
8.7 | 2.4.18 | Grouting:
|  | (a) Under bases (or beds) | m³ | 8
|  | (b) HD bolts, etc | m³ | 5
PSGA 8.9.1 | 2.4.19 | Concrete coring | No | 11
Carried forward
Brought forward
PSGA 8.9.2 | 2.4.20 | Grouting of pipes/specials through walls or slabs | m³ | 5
SABS | 2.5 | PRECAST CONCRETE (STRUCTURAL)
1200 GE
8.2.1 |  | Supply, deliver and build-in, high security pull-out concrete doors complete with all accessories
(shop details incl.)
| 2.5.1 | (a) Double door | No | 2
| 2.5.2 | (b) Double door, slotted for crawl beam | No | 2
| 2.5.3 | (c) Single door | No | 2
| 2.5.4 | Supply, deliver and build-in, high security
concrete ventilation panels complete with all
accessories (shop details incl.)
|  | (i) Approximately 2 x 2m panel | No | 3
|  | (ii) Approximately 5 x 5m panel | No | 4
SABS | 2.6 | STRUCTURAL STEELWORK
1200 H
8.3.1.1 | 2.6.1 | Preparation of shop detail drawings | Sum | 1
8.3.1.2 |  | Supply and fabrication of steelwork
| 2.6.2 | Supply, fabrication, delivery and erection of
elevated, armoured Level B6, guardhouse
including support and ladder, complete.
Designed and Approved by a Professional
|  | Engineer. | Sum | 1
SABS | 2.7 | STRUCTURAL STEELWORK (SUNDRY ITEMS)
1200 HA
8.3.1 | 2.7.1 | Supply and erect, with stop end, all fixings,
complete, including corrossion protection, crawl
beam to match existing.
|  | (SWL 3t, approx. 18 m long) | No. | 1
SABS | 2.8 | MEDIUM-PRESSURE PIPELINES
1200 PSL
8.2.1 | 2.8.1 | Supply, lay, and bed pipes complete.
(i) DN1050, Class 50D, spigot and socket
|  | concrete pipe. (Bypass pipe) | m | 70
M21.27 |  | (ii) Design, drawings, manufacture, supply,
off loading and storage of the new washwater
main, SANS 62, flanged to SANS 1123 table
|  | 1600/3 DN100, Medium duty, GMS above ground. | m | 1600
(iii) DN700 MS, 8 mm wall thickness including
coating and lining, as specified (Coating; System
B1A-high build two component epoxy coating
followed by two coats of polyurethane and Lining;
System C1-high build two component
|  | solvent-based coal tar Epoxy). | m | 710
Carried forward
Brought forward
|  | (iv) DN160 Slotted HDPE drain pipes (Prov.) | m | 600
M21.27 | 2.8.2 | Installation, site testing and commissioning of
|  | (i) DN100, new washwater main. | m | 1600
|  | (ii) DN700, rising mains | m | 3500
PSL 8.2.1.3 | 2.8.3 | Extra over 8.2.1 for cutting pipe as closure (Prov.) | No | 5
| 2.8.4 | Extra over 8.2.1 for the supplying, laying, and bedding of specials including specified
|  | complete with couplings, DN700 MS, 8 mm wall thickness | No | 7
corrossion protection. (Prov.)
PSL 8.2.1.5 | 2.8.5 | Extra over 8.2.1 for couplings for DN700 MS | No | 95
SABS | 2.9 | BEDDING (PIPES)
1200 LB
PSLB 8.2.1 |  | Provision of bedding from trench
excavation:
| 2.9.1 | (a) Without the need for screening:
|  | (i) Selected granular material | m³ | 50
|  | DN700 (Prov.) | m³ | 310
| 2.9.2 | (b) Including for screening:
|  | (ii) Selected granular material | m³ | 100
PSLB 8.2.2 |  | Provision of bedding by importation:
| 2.9.3 | (a) Including for screening and/or other
treatment:
|  | (i) Selected granular material | m³ | 200
| 2.9.4 | Padding sand to specified bedding
|  | dimensions (Prov.) | m³ | 50
PSLB 8.2.4 |  | Encasing of pipes in concrete
| 2.9.5 | (i) For DN1050 Bypass pipe, with 20Mpa concrete (Prov.) | m³ | 4
PSLB 8.2.6 |  | Drainage layer:
| 2.9.6 | (a) Stone filling | m³ | 75
| 2.9.7 | (b) Geofabric filter material (Bidim Grade
|  | A4 or similar) | m² | 620
Carried forward
Brought forward
SABS | 2.10 | SEWERS
1200 LD
8.2.3 | 2.10.1 | Construct DN1800 precast concrete manholes
including cast in situ floors complete with
channeling, building in pipe ends, precast
concrete cover slabs with medium duty acess
covers and frames in the following depth
increments
|  | (c) 3 - 4 m | No | 1
8.2.4 | 2.10.2 | Extra over item 8.2.3 for backdrops, missing | No | 2
covers, etc.
SABS | 2.11 | KERBING AND CHANNELLING
1200 MK
8.2.1 |  | Concrete Kerbing, . Prov.
| 2.11.1 | a) Figure 8c kerbs, straight complete
|  | (Grade 25MPa concrete ) | m | 70
8.2.2 | 2.11.2 | Concrete Kerbing and Channelling Combined
down chutes and kerb inlets, straight, complete
|  | Grade 25MPa concrete). | m | 70
8.2.5 | 2.11.3 | Chutes | m | 10
PQA | 2.12 | BRICKWORK, BLOCKWORK AND
PLASTERING
PQA 15.1 | 2.12.1 | Brickwork
|  | (i) 345 mm thick facebrick both sides (to suit | m² | 950
existing buildings) for 2,7 m high perimeter
walls, inclusive of joints.
|  | (ii) 345 mm thick general purpose foundation brickwork | m² | 375
for 2,7 m high perimeter walls, inclusive of joints.
|  | (iii) 230 mm thick brickwork repairs to pump station (facebrick to | m² | 50
suit existing)
|  | (iv) 230 mm thick brickwork repairs to splitter chamber (facebrick | m² | 15
to suit existing)
PQA 15.3 | 2.12.2 | Building in window frames, door
|  | frames, pipes, steelwork, etc | No | 15
PQA 15.4 | 2.12.3 | Damp proof course (345 mm thick walls) | m² | 150
PQA 15.5 | 2.12.4 | Lintels (Prov.) | m | 10
PQA 15.6 | 2.12.5 | Extraction fans (Prov.) | No | 2
PQA 15.7 | 2.12.6 | Chases in brickwork (Prov.) | m | 20
PQA 15.9 | 2.12.7 | Brickforce brick reinforcement (345 mm | m | 3850
thick walls)
Carried forward
Brought forward
PQA 15.10 | 2.12.8 | Underfloor Waterproofing | m² | 200
PQA 17 | 2.12.9 | PLASTERING | Prov
|  |  | Sum | 1 | 25000 | 25000
| 2.12.10 | Percentage mark-up on item above | %
PQB | 2.13.1 | FLOOR FINISHES AND WALL TILING | Prov
|  |  | Sum | 1 | 55000
| 2.13.2 | Percentage mark-up on item above | %
PQF | 2.14.1 | PLUMBING
PQF 5.1 | 2.14.2 | Provision of all materials, plant and labour
|  | necessary to complete the required installation | Prov.
|  | and testing, including sanitary ware. | Sum | 1 | 100000
| 2.14.3 | Percentage mark-up on item above | %
PQH | 2.15 | PAINTING
PQH 4.1 | 2.15.1 | Provision of all materials, plant and labour
necessary to prepare the surfaces and complete
|  | the painting work as per existing painted surfaces | Prov.
|  | of the pump station and Substation C buildings | Sum | 1 | 80000 | 80000
| 2.15.2 | Percentage mark-up onitem above | %
PZA | 2.16 | CLEANING OF SEWERS
PZA 5.1 |  | Cleaning sewer pipes and manholes:
| 2.16.1 | (a) Cleaning of sewer using mechanical means
(Prov.)
|  | (i) DN700 steel pipe (lined and coated) | m | 1700
|  | (ii) DN1400 steel pipe (lined and coated) | m | 1250
| 2.16.2 | (b) Extra over for levels of silting greater than
|  | 20% of the pipediameter | m | 590
| 2.16.3 | (c) Cleaning of sewer using high pressure
jet cleaning
|  | (i) DN700 steel pipe (lined and coated) | m | 3400
|  | (ii) DN1400 steel pipe (lined and coated) | m | 2500
| 2.16.4 | (d) Extra over for levels of silting greater than
|  | 20% of the pipe diameter | m | 1180
| 2.16.5 | (e) 'Cleaning of manholes/chambers, irrespective
of internal dimensions using high pressure
|  | jet cleaning | No | 4
Carried forward
Brought forward
PZE | 2.17 | TRENCHLESS REPLACEMENT OF
EXISTING PIPES
PZE 8.1 | 2.17.1 | Trenchless replacement (lining) of existing pipes | m | 1100
(MS DN700) with HDPE DN630 PN16
PZE 8.3 | 2.17.2 | Launching and receiving trenches | Sum | 1
PZE 8.4 | 2.17.3 | Road reinstatement (Prov.) | m² | 145
PZE 8.5 | 2.17.4 | Site establishment | Sum | 1
PZE 8.6 | 2.17.5 | Method statement | Sum | 1
PZE 8.7 | 2.17.6 | CCTV Inspections | m | 3740
Existing MS DN700 pipes
| 2.18 | MISCELLANEOUS ITEMS
| 2.18.1 | Minor civil modifications, repairs or additions | Prov
|  | associated with M, E&I works (Provisional) | Sum | 1 | 100000 | 100000
| 2.18.2 | Percentage mark-up on item above | %
| 2.18.3 | Preparation and repair of deteriorated concrete
walls and/or floors, including but not limited to
cracks (minor/major), holes/voids, overcoating.
(by use of cementitous, chrystalline slurry,
|  | mortar or other suitable means, as approved | Prov
|  | by the Engineer) | Sum | 1 | 1240000 | 1240000
| 2.18.4 | Percentage mark-up on item above | %
Provision of all materials, plant and labour
necessary to supply, prepare the surfaces and
apply epoxy for acid attack prevention on
concrete surfaces
| 2.18.5 | (a) Skip bunded area | m² | 180
| 2.18.6 | (b) New screen channel section | m² | 40
| 2.18.7 | Supply and install GRP hand and knee rails,
(each rail shall be measured separately along
the centre line) including bends,offsets and
closures, complete with fixings. (38 mm tube)
|  | (i) Horizontal - Van Wyksrust pump station | m | 450
| 2.18.8 | Flooring complete, installed with frames and all
|  | fixings. Open grid GRP floors (38 x 38 x 38 mm) | m² | 10
| 2.18.9 | Allowance for supplementary existing pipe | Prov.
|  | concrete thrust blocks and plinths repairs | Sum | 1 | 200000 | 200000
| 2.18.10 | Percentage mark-up on item above | %
| 2.18.11 | Existing potable water pipe repairs | Prov. | 1 | 50000 | 50000
Sum
Carried forward
Brought forward
| 2.18.12 | Percentage mark-up on item above | %
| 2.18.13 | Reinstatement of existing stormwater | Prov. | 1 | 50000 | 50000
|  | infrastructure (channels, drains, etc) | Sum
| 2.18.14 | Percentage mark-up on item above | %
| 2.18.15 | Entrance gates to suit perimeter walls, including | Prov. | 1 | 145000 | 145000
|  | vehicular and pedestrian type provision, at Van | Sum
Wyksrust pump station and Substation C.
| 2.18.16 | Percentage mark-up on item above | %
| 2.18.17 | Existing building roof repairs (Van Wyksrust | Prov.
|  | pump station) | Sum | 1 | 30000 | 30000
| 2.18.18 | Percentage mark-up on item above | %
| 2.18.19 | Alternative pumps arrangement: Independent
steel platform may be installed close to ground
level, within the existing double volume space of
the Van Wyksrust pump station building. Pumps
|  | capable of dry-priming may be installed on this | Prov.
|  | higher level platform. (Provisional) | Sum | 1 | 6000000 | 6000000
| 2.18.20 | Percentage mark-up on item above | %
| 2.18.21 | Address conditions and/or restrictions as
|  | required/imposed by the findings of the dolomite | Prov.
|  | investigation (by others) | Sum | 1 | 2000000 | 2000000
| 2.18.22 | Percentage mark-up on item above | %
TOTAL SECTION 2 CARRIED TO SUMMARY

## E&I
Contract JW14466 : Olifantsvlei WWTW Infrastructure Renewal Plan Volume 1 Tender and Contract Pricing Data
Payment refers to | Item No. | Description | Unit | Quantity | Rate | Amount
| 3 | ELECTRICAL, CONTROL AND INSTRUMENTATION
Schedule No 1
MV System Upgrade
| 3.1 | Manufacture, supply, off loading and
installation of Van Wyks MV Reticulation - 12kV
Metal-clad MV Switchgear Boards and RMU's
800A, 25kA. As detailed in the specifications
E13.26 |  | (a) Incomer circuit breaker | No | 2
E13.26 |  | (b) Feeder circuit breaker | No | 1
E13.26 |  | (c) Battery tripping unit, wired fully installed | No | 1
E13.26 |  | (d) 11kV 3-way Ring Main Unit | No | 1
| 3.2 | MV Cable
Supply and installation XLPE Type A copper
conductor cables strapped to cable ladders.
(trenches, sleeves and cable terminations
measured elsewhere)
E12.9 |  | (a) 185 mm2 x 3 core | m | 1000
E12.9 |  | (b) 70 mm2 x 3 core | m | 190
E12.9 |  | (c) 120 mm² Kwena earthing conductor. | m | 1000
E12.9 |  | (d) 70 mm² Kwena earthing conductor. | m | 190
| 3.3 | MV Cable Termination
Supply and installation of MV cable termination
XLPE Type A copper conductor cables
E06.7.4 |  | (a) 185 mm2 x 3 core | No | 2
E06.7.4 |  | (b) 70 mm2 x 3 core | No | 6
E06.7.4 |  | (c) 120 mm² Kwena earthing conductor. | No | 2
E06.7.4 |  | (d) 70 mm² Kwena earthing conductor. | No | 6
| 3.4 | MV Cable Joint
Supply and installation of MV cable joint
XLPE Type A copper conductor cables
E06.6.2 |  | (a) 185 mm2 x 3 core | No | 3
E06.6.2 |  | (b) 70 mm2 x 3 core | No |  |  | Rate only
| 3.5 | MV CABLE Installation Accessories
|  | (a) Trenching including backfill and compaction - | Prov. | 1 | 252000 | 252000
|  | 800X1000mm | Sum
|  | (b) Percentage mark-up on item above | %
E06.4.14 |  | (c) Cable protection tiles (762x500x50) | ea | 1100
E06.4.17 |  | (d) Cable route Markers | ea | 14
Carried forward
Brought forward
| 3.6 | Overhead Line - 11kV Fox Conductor
Substation C to Van Wyks Pump station
Design, supply, handling, inspection,
testing and delivery of the equipment to implement
the overhead line and equipment earthing,
including soil resistivity testing,
E20.8 |  | (a) Supply and deliver overhead line | m | 650
E20.8 |  | (b) Supply and deliver earthing system | No | 1
E20.8 |  | (c) Install, commission and test overhead line | No | 1
Removal of existing equipment
| 3.7 | (a) Remove existing RMU's & MV Switchegar and | Prov. | 1 | 25000 | 25000
|  | transport to designated store, 5km maximum. | Sum
|  | (b) Percentage mark-up on item above | %
| 3.8 | (c) Remove existing MV cable | Prov. | 1 | 25000 | 25000
|  | and transport to designated store, 5km maximum | Sum
|  | (d) Percentage mark-up on item above | %
Schedule No 2
Van Wyks Pump Station Electrics
E04.19 | 3.9 | MOTOR CONTROL CENTRE
Manufacture, supply, off loading and
installation of Van Wyks Pump Station MCC
including PLC connections , marshalling tier and
commissioning as detailed in the specifications
|  | and drawings | No | 1
| 3.10 | PLC PANEL
Manufacture, supply, off loading and
Pump Station PLC panel fully equipped including
PLC hardware, power supplies, network switch
fibre patch panel, terminals, trunking wiring etc,
including commissioning as detailed in the
|  | specifications and drawings. | No | 1
E16.10 | 3.11 | UPS
Supply, off loading, installation and commissioning
|  | of 3kVA, 230V UPS, with battery back-up | No | 1
| 3.12 | LV CABLE
Supply and installation of PVC/SWA/PVC
copper conductor cables strapped to cable ladders
E05.9 |  | (a) 185mm2 x 3 core | m | 120
E05.9 |  | (b) 120mm2 x 3 core | m |  |  | Rate only
E05.9 |  | (c) 95mm2 x 3 core | m | 260
E05.9 |  | (d) 16mm2 x 4 core | m | 80
E05.9 |  | (e) 4mm2 x 4 core | m | 30
E05.9 |  | (f) 2.5mm2 x 7 core | m | 1000
E05.9 |  | (g) 2.5mm2 x 4 core | m | 1520
E05.9 |  | (h) 2.5mm2 x 3 core | m | 50
E05.9 |  | (i) 1.5mm2 x 3 core | m | 180
E05.9 |  | (j) 6mm2 x 3 core surfix | m | 200
E05.9 |  | (k) 2.5mm2 x 3 core surfix | m | 400
Carried forward
Brought forward
| 3.13 | LV CABLE TERMINATION
Supply and installation of PVC/SWA/PVC Exe
corrosion guard cable glands (IP68) complete
including conductor& earth termination, lugs,
tapes, drilling etc
E06.7 |  | (a) 185mm2 x 3 core | No | 14
E06.7 |  | (b) 120mm2 x 3 core | No |  |  | Rate only
E06.7 |  | (c) 95mm2 x 3 core | No | 32
E06.7 |  | (d) 16mm2 x 4 core | No | 6
E06.7 |  | (e) 4mm2 x 4 core | No | 4
E06.7 |  | (f) 2.5mm2 x 7 core | No | 36
E06.7 |  | (g) 2.5mm2 x 4 core | No | 104
E06.7 |  | (h) 2.5mm2 x 3 core | No | 4
E06.7 |  | (i) 1.5mm2 x 3 core | No | 12
E06.7 |  | (j) 6mm2 x 3 core surfix | No | 14
E06.7 |  | (k) 2.5mm2 x 3 core surfix | No | 46
| 3.14 | LOCAL ISOLATOR/ STOP/START STATIONS
E03.6 |  | (a) Supply and installation of Local Isolator Station,
|  | including isolator and Stop/Start buttons.<80A | No | 11
E03.6 |  | (b) Supply and installation of Local Isolator Station,
|  | including isolator and Stop/Start buttons.>80A | No | 6
E03.6 |  | (c) Screen & compactor forward/ reverse local isolator
|  | station IP65, complete with emergency stop push | No | 5
E03.6 |  | (d) 3CR12 support stands for the above items. | No | 22
| 3.15 | HIGH MAST LIGHTING
E21.10 |  | (a) 30m High Mast Light, 6/8 luminaires to achieve | No | 2
Lux level of 50.
|  | (b) Trenching including backfill and compaction - | Prov. | 1 | 8000 | 8000
|  | 500X500mm | Sum
|  | (b) Percentage mark-up on item above | %
| 3.16 | DIESEL GENERATOR
Manufacture, supply, off loading, installation and
commissioning of a 500kVA, 400V diesel
generator including all ancillary equipment
to effect a complete installation
As detailed in the specifications
E14.14 |  | (a) Supply and delivery 500kVA 400V Generator | No | 1
Set, Incl. first fill of fuel, lubrication oil and filters
E14.14 |  | (b) Installation site testing and commissioning, | No | 1
including 12 month maintenance contract
|  | (c) Generator plinth and fencing enclosure | Sum | 1
| 3.17 | 630kVA TRANSFORMER
Manufacture, supply, off loading, installation and
commissioning of a 630kVA, 11kV/400V ONAN
Dyn11 Transformer. Including all materials and
ancillary equipment to effect a complete
installation as detailed in the specifications
Carried forward
Brought forward
E15.17 |  | (a) Supply, delivery and off loading of 630kVA | No | 1
transformer
E15.17 |  | (b) Installation site testing and commissioning | No | 1
| 3.18 | JUNCTION BOXES
PVC/SWA/PVC Exe 4 way ezee / fit junction
box (IP68) complete including terminals,
lugs, tapes, drilling etc
|  | (glands measured elsewhere). | No | 10
| 3.19 | EARTHING & LIGHTNING PROTECTION
Design, supply, installation and testing of
electrical earthing and lighting protection system
for the Van Wyks pump station
As detailed in the specifications
E11.16 |  | (a) Earth resistivity tests | No | 1
E11.16 |  | (b) Design of earthing&lightning protection system | No | 1
E11.16 |  | (c) Supply and Installation of earthing & lightning | No | 1
protection system
E11.16 |  | (d) Testing of earthing&lightning protection system | No | 1
SMALL POWER & LIGHTING
| 3.20 | PLAIN ENDED METALLIC GALVANISED BOSAL
CONDUIT
Supply and installation of conduit and boxes as
specified for lighting, power and auxiliary outlets,
including couplings, bushes, locknuts, bending,
drawboxes and fixing,etc in accordance with
metallic conduit and accessories
E09.19 |  | (a) 20 mm on surface of brickwork or concrete | m | 100
galvanised
E09.19 |  | (b) 20 mm round boxes surface mounted | No | 25
galvanised
E09.19 |  | (c) Galvanised box 100 x 50 x 50mm deep | No | 35
galvanised boxes built into brick or concrete
E09.19 |  | (d) Galvanised box 100 x 100 x 50mm deep | No | 30
galvanised boxes built into brick or concrete
| 3.21 | LIGHT SWITCHES
Supply, installation and connection of 16 Amp light
switches in flush 50 x 100 x 50mm boxes,
including white coloured cover plates.
E09.19 |  | (a) Single lever | No | 6
E09.19 |  | (b) Two lever | No | 4
E09.19 |  | (c) Single lever, in IP65 Weather- Proof Enclosure | No | 2
E09.19 |  | (d) Occpancy Sensor | No | 2
Carried forward
Brought forward
| 3.22 | SWITCHED SOCKET OUTLET
Supply, installation and connection of 16Amp
switched socket outlets in 100 x 100 x 50mm
boxes with white coloured cover plates
E09.19 |  | (a) 16A, 3-pin double SSO, with two type M wall | No | 6
mounted
| 3.23 | LIGHTING
Supply, Installation and Commissioning of
Luminaires
E21.10 |  | (a) 4ft 50W Vapour Proof LED (With Battery | No | 6
backup)
E21.10 |  | (b) 4ft 50W Vapour Proof LED | No | 6
E21.10 |  | (c) 220W LED Flood lights | No | 6
E21.10 |  | (d) 50W Bulkheads (internal) | No | 8
E21.10 |  | (e) 100W LED Flood lights | No | 6
E21.10 |  | (f) 8m High Light Poles | No | 14
| 3.24 | WELDING PLUG
Supply, Installation and Commissioning
E07.5 |  | (a) 400V, 5 wire welding plug socket | No | 2
| 3.25 | PVC CONDUCTORS
Supply and drawn in copper PVC insulated
conductors in conduit or trunking system in floor
or in roof space for lights, plugs and power points,
including connection to switches and equipment.
For Live, Neutral and Earth.
E08.10 |  | (a) 1,5 mm² Live | m | 300
E08.10 |  | (b) 1,5 mm² Neutral | m | 300
E08.10 |  | (c) 2,5 mm² Live | m | 300
E08.10 |  | (d) 2,5 mm² Neutral | m | 300
E08.10 |  | (e) 2,5 mm² Earth | m | 600
| 3.26 | INSTRUMENTATION
Includes the supply and installation of the field
instrumenation as detailed in the specifications
and data sheets, including all installation
accessories and mounting brackets.
|  | (a) Ultrasonic level transmitters (0.3-15m) | No | 2
|  | (b) Flow transmitter - clamp on ultra sonic | No | 2
|  | (c) Level switches - capacitive | No | 2
|  | (d) Ultrasonic differential level transmitters | No | 5
Carried forward
Brought forward
|  | (e) Open channel flow transmitters | No | 4
|  | (f) Hydrostatic level transmitters (pressure) | No | 2
|  | (g) Flow switches | No | 8
| 3.27 | INSTRUMENT JUNCTION BOXES
Manufacture, supply, off loading and installation
of 3CR12 SS Instrument Junction Boxes as
detailed in the specifications and drawings.
|  | (a) Instrument junction boxes | No | 15
|  | (b) 3CR12 support stands for the above item. | No | 15
| 3.28 | INSTRUMENTATION CABLES
Supply and installation of SW armoured
electronic instrument cable strapped to cable
ladder & laid in cable trench (cable ladder,
trenching & cable terminations measured elsewhere)
|  | (a) 2 pairx0.5mm2 XLPE IAOS PVC SWA PVC Cu | m | 1230
|  | (b) 4 corex1.5mm2 PVC OS PVC SWA PVC Cu | m | 340
|  | (c) 12 corex1.5mm2 PVC OS PVC SWA PVC Cu | m | 30
|  | (d) 24 corex1.5mm2 PVC OS PVC SWA PVC Cu | m | 140
|  | (e) 3 core x 2.5 mm2 PVC PVC SWA PVC Cu | m | 730
|  | (f) 3 core x 6 mm2 PVC PVC SWA PVC Cu | m | 60
| 3.29 | INSTRUMENTATION CABLE TERMINATION
Supply and installation of PVC/SWA/PVC Exe
corrosion guard cable glands (IP68) complete
including conductor& earth termination, lugs,
heatshrink, drilling etc
|  | (a)2 pairx0.5mm2 XLPE IAOS PVC SWA PVC Cu | No | 44
|  | (b) 4 corex1.5mm2 PVC OS PVC SWA PVC Cu | No | 12
|  | (c) 12 corex1.5mm2 PVC OS PVC SWA PVC Cu | No | 2
|  | (d) 24 corex1.5mm2 PVC OS PVC SWA PVC Cu | No | 14
|  | (e) 3 core x 2.5 mm2 PVC PVC SWA PVC Cu | No | 24
|  | (f) 3 core x 6 mm2 PVC PVC SWA PVC Cu | No | 6
| 3.30 | ELECTRICAL CABLE LADDER AND SUPPORTS
3CR12 cable ladder powder coated including all
accessories, mounted to concrete slabs / walls.
E02.8 |  | (a) 1000mm cable ladder | m | 6
E02.8 |  | (b) 1000mm 90o bends | No | 1
Carried forward
Brought forward
E02.8 |  | (c) 1000mm internal bends | No |  |  | Rate only
E02.8 |  | (d) 1000mm T-pieces | No |  |  | Rate only
E02.8 |  | (e) 600mm cable ladder | m | 60
E02.8 |  | (f) 600mm 90o bends | No | 3
E02.8 |  | (g) 600mm internal bends | No | 1
E02.8 |  | (h) 600mm T-pieces | No |  |  | Rate only
E02.8 |  | (i) 300mm cable ladder | m | 100
E02.8 |  | (j) 300mm 90o bends | No | 5
E02.8 |  | (k) 300mm internal bends | No | 2
E02.8 |  | (l) 300mm T-pieces | No | 1
E02.8 |  | (m) P1000 channel (3Cr12) | m | 50
E02.8 |  | (n) Channel steel 100x50x4.5 (3Cr12) | m | 50
E02.8 |  | (o) Angle steel 30x30x4.5 (3Cr12) | m | 50
| 3.31 | C&I CABLE LADDER AND SUPPORTS
3CR12 cable ladder powder coated including all
accessories, mounted to concrete slabs / walls.
|  | (a) 300mm cable ladder | m | 50
|  | (b) 300mm 90o bends | No | 3
|  | (c) 300mm internal bends | No | 1
|  | (d) 300mm T-pieces | No |  |  | Rate only
|  | (e) 150mm cable ladder | m | 200
|  | (f) 150mm 90o bends | No | 8
|  | (g) 150mm internal bends | No | 3
|  | (h) 150mm T-pieces | No | 1
|  | (i) P1000 channel (3Cr12) | m | 30
|  | (j) Channel steel 100x50x4.5 (3Cr12) | m | 15
|  | (k) Angle steel 30x30x4.5 (3Cr12) | m | 50
| 3.32 | LV Cable Trenching
|  | (a) Trenching including backfill and compaction - | Prov. | 1 | 75000 | 75000
|  | 600X600mm | Sum
|  | (b) Percentage mark-up on item above | %
|  | (c) Cable protection tiles (762x500x50) | ea | 390
|  | (d) Cable route Markers | ea | 4
Carried forward
Brought forward
Schedule No 3
Network Reestablishment & Communication
| 3.33 | FIBRE CABLING
Supply and installation of 12 Core Single-Mode
cables laid in ducts, trenches, horizontal racks or
vertical ducts. Rates shall include the supply and
fixing of supports for installation of cables
|  | (a) 12 core single mode fibre cable - SWA | m | 750
|  | (b) 12 core single mode fibre cable - aerial type | m | 704
|  | (c) 12 core single mode fibre cable - termination | No | 4
(Splicing & OTDR testing)
|  | (d) Fibre patch panel | No | 4
| 3.34 | SLEEVES
Supply and installation of HDPE sleeves buried in
ground as specified for C&I services.
|  | (a) 110mm Flexible double walled black | m | 800
corrugated sleeves including 6mm pilot string as
draw wire in each sleeve
| 3.35 | MANHOLES
Supply and installation of watertight manholes in
ground as specified, including,
seals ,bushes, sleeve entries and end caps.
Inclusive of cover and frame
|  | (a) Manholes | No | 10
| 3.36 | FIBRE CABLE TRENCHING
|  | (a) Trenching including backfill and compaction - | Prov. | 1 | 200000 | 200000
|  | 600X600mm | Sum
|  | (b) Percentage mark-up on item above | %
|  | (c) Cable protection tiles (762x500x50) | ea | 1050
|  | (d) Cable route Markers | ea | 8
| 3.37 | RADIO SYSTEM UPGRADE
Supply installation and commissioning of
enhancements to the site security radio system
|  | (a) Site radio coverage survey | Sum | 1
| 3.38 | IP TELEPHONE SYSTEM
Supply installation and commissioning of
IP Telephone System, connecting into site fibre
network
|  | (a) Control room base station and software | Sum | 1
|  | (b) IP Telephone Sets | No | 4
Carried forward
Brought forward
Schedule 4 - General
| 3.39 | Provisional Sums | Prov.
|  | (a) Provisional sum for PLC Programming | Sum | 1 | 600000 | 600000
|  | (b) Provisional sum for SCADA programming | Prov. | 1 | 300000 | 300000
Sum
|  | (c) Provisional sum for C&I Design | Prov. | 1 | 650000 | 650000
Sum
|  | (d) Provisional sum for radio system upgrades | Prov. | 1 | 230000 | 230000
Sum
|  | (e) Provisional sum for ECI site spares | Prov. | 1 | 250000 | 250000
Sum
|  | (f) Provisional sum for V/Wyks P/S Perimeter | Prov.
Sum
|  | (g) Intruder detection system | Prov. | 1 | 500000 | 500000
Sum
|  | Contractors markup on Provisional sums 3.9 | %
a to g above
| 3.40 | AS BUILT DRAWINGS
The marking - up of "As Built" drawings
during the contract to ensure that accurate
"As Built" drawings are submitted to the
|  | Engineer at the end of the contract. | sum | 1
| 3.41 | OPERATING & MAINTENANCE MANUALS
|  | Compilation of an O & M manuals | sum | 1
| 3.42 | QA/QC and FAT of equipment (MV Equipment, | sum | 1
MCC's and VSD's)
TOTAL SECTION 3 CARRIED TO SUMMARY

## Mech
Contract JW14466 : Olifantsvlei WWTW Infrastructure Renewal Plan Volume 1 Tender and Contract Pricing Data
Payment refers to | Item No. | Description | Unit | Quantity | Rate | Amount
| 4 | MECHANICAL
| 4.1 | Replacement of Pumps
M18.28 | 4.1.1 | Design, drawings, manufacture, supply, factory testing and storage of the Van Wyk pump station pumpsets (including motors) as specified. | No | 6
M18.28 | 4.1.2 | Delivery to site, offloading and installation of the Van Wyk pump station pumpsets | No | 6
| 4.2 | Pipework
Design, drawings, manufacture, supply, testing testing and storage of pipework:
M20.27 | 4.2.1 | VP-S-01 DN450 Bell mouth | No | 6
M20.27 | 4.2.2 | VP-S-02 DN450 90 deg short radius bend | No | 6
M20.27 | 4.2.3 | VP-S-03 DN450 Puddle pipe | No | 6
M20.27 | 4.2.4 | VP-S-05 DN450 Dismantling joint | No | 6
M20.27 | 4.2.5 | VP-S-06 DN450-DN300 Eccentric reducer | No | 6
M20.27 | 4.2.6 | VP-D-01 DN400-DN300 Eccentric reducer | No | 6
M20.27 | 4.2.7 | VP-D-02 DN400 90 deg short radius bend | No | 6
M20.27 | 4.2.8 | VP-D-05 DN400 Dismantling joint | No | 6
M20.27 | 4.2.9 | VP-D-06 DN400 Straight pipe | No | 1
M20.27 | 4.2.10 | VP-D-07 DN400 90 deg medium radius bend | No | 2
M20.27 | 4.2.11 | VP-D-08 DN400-DN600 Eccentric reducer | No | 2
M20.27 | 4.2.12 | VP-D-09 DN600 Straight pipe | No | 1
M20.27 | 4.2.13 | VP-D-10 DN600 Straight pipe | No | 2
M20.27 | 4.2.14 | VP-D-11 DN600 Swept tee | No | 4
M20.27 | 4.2.15 | VP-D-12 DN600 Straight pipe | No | 1
M20.27 | 4.2.16 | VP-D-13 DN400 Straight pipe | No | 1
M20.27 | 4.2.17 | VP-D-14 DN600 Straight pipe | No | 1
M20.27 | 4.2.18 | VP-D-15 DN600 90 deg short radius bend | No | 4
M20.27 | 4.2.19 | VP-D-16 DN600 Straight pipe | No | 2
M20.27 | 4.2.20 | VP-D-17 DN400 Straight pipe | No | 1
M20.27 | 4.2.21 | VP-D-18 DN400 Straight pipe | No | 1
M20.27 | 4.2.22 | VP-D-19 DN400 Straight pipe | No | 2
M20.27 | 4.2.23 | Delivery to site, offloading and installation of the pipework (for items 4.2.1 to 4.2.22) | Sum | 1
Carried forward
Brought forward
| 4.2.24 | Other pipework and supports as directed by Engineer | Prov Sum | 1 |  | 460000
| 4.2.25 | Contractors markup on Provisional Sums 4.4.7 | %
| 4.3 | Valves
Design, drawings, manufacture, supply, factory testing and and storage of valves:
M20.21 | 4.3.1 | DN450 PN10 Knife gate valve | No | 6
M20.21 | 4.3.2 | DN400 PN10 Knife gate valve | No | 6
M20.21 | 4.3.3 | DN400 PN10 Swing check valve | No | 6
M20.21 | 4.3.4 | DN600 PN10 Knife gate valve | No | 3
M20.21 | 4.3.5 | DN700 PN10 Knife gate valve | No | 2
M20.21 | 4.3.6 | DN350 PN10 Knife gate valve | No | 6
M20.21 | 4.3.7 | DN200 PN06 Flanged Sewage Air release valve | No | 4
M20.21 | 4.3.8 | DN200 PN10 Gate Valve | No | 4
Delivery to site, offloading and installation of the valves
M20.21 | 4.3.9 | DN450 PN10 Knife gate valve | No | 6
M20.21 | 4.3.10 | DN400 PN10 Knife gate valve | No | 6
M20.21 | 4.3.11 | DN400 PN10 Swing check valve | No | 6
M20.21 | 4.3.12 | DN600 PN10 Knife gate valve | No | 3
M20.21 | 4.3.13 | DN700 PN10 Knife gate valve | No | 2
M20.21 | 4.3.14 | DN350 PN10 Knife gate valve | No | 6
M20.21 | 4.3.15 | DN200 PN10 Flanged Sewage Air release valve | No | 4
M20.21 | 4.3.16 | DN200 PN10 Gate Valve | No | 4
| 4.4 | Screening equipment
Primary screens / Trash racks
M01.15 | 4.4.1 | Design, drawings, manufacture, supply, factory testing and and storage of the mechanical front raked primary screens. | No | 3
M01.15 | 4.4.2 | Delivery to site, offloading and installation of mechanically front raked primary screens. | No | 3
M01.15 | 4.4.3 | Design, drawings, manufacture, supply, factory testing and and storage of the primary screens belt conveyor. | No | 1
M01.15 | 4.4.4 | Delivery to site, offloading and installation of the primary screens belt conveyor. | No | 1
Carried forward
Brought forward
Secondary screens
M01.15 | 4.4.5 | Design, drawings, manufacture, supply, factory testing and and storage of the mechanical front raked secondary screens. | No | 2
M01.15 | 4.4.6 | Delivery to site, offloading and installation of mechanically front raked secondary screens. | No | 2
M01.15 | 4.4.7 | Design, drawings, manufacture, supply, factory testing and and storage of the secondary screens screw conveyor. | No | 1
M01.15 | 4.4.8 | Delivery to site, offloading and installation of the secondary screen screw conveyor. | No | 1
M01.15 | 4.4.9 | Design, drawings, manufacture, supply, factory testing and and storage of the screenings wash compactor. | No | 2
M01.15 | 4.4.10 | Delivery to site, offloading and installation of the screenings wash compactor. | No | 2
M01.15 | 4.4.11 | Design, drawings, manufacture, supply, factory testing and storage of the compacted screenings belt conveyor. | No | 1
M01.15 | 4.4.12 | Delivery to site, offloading and installation of the storage of the compacted screenings belt conveyor. | No | 1
M01.15 | 4.4.13 | Design, drawings, manufacture, supply, and storage of the waste skip trolleys and tracks | No | 1
M01.15 | 4.4.14 | Delivery to site, offloading and installation of the waste skip trolleys and tracks | No | 1
| 4.5 | Wash water booster pumps
Design, drawings, manufacture, supply, off loading and storage of the new wash water booster pumps, valves, pipework, including hold down bolts
M18.28 | 4.5.1 | Wash water booster pump sets | No | 2
M20.21 | 4.5.2 | DN65 - Isolation Valves | No | 2
M20.21 | 4.5.3 | DN65 - Non-return valves | No | 2
M21.27 | 4.5.4 | DN65 PN10 Stainless Steel flanged medium pressure pipe | m | 40
Installation, site testing and commissioning of the new wash water booster pumps, valves, pipework, including hold down bolts
M18.28 | 4.5.5 | Wash water booster pump sets | Sum | 1
M21.27 | 4.5.6 | Pipework and valves | Sum | 1
Carried forward
Brought forward
| 4.6 | Wash water supply pumps
Design, drawings, manufacture, supply, off loading and storage of the new wash water supply pumps, valves, pipework, including hold down bolts
M18.28 | 4.6.1 | Wash water supply pump sets | No | 2
M20.21 | 4.6.2 | DN100 - Isolation valves | No | 2
M20.21 | 4.6.3 | DN100 - Non-return valves | No | 2
M21.27 | 4.6.4 | DN100 PN10 flanged medium pressure pipe discharge manifold | m | 5
| 4.6.5 | 4750l HDPE wash water storage tank | No | 1
| 4.6.6 | Skid mount for pumps | No | 1
Installation, site testing and commissioning of the new wash water supply pumps, valves, pipework, including hold down bolts
M18.28 | 4.6.7 | Wash water supply pump sets, skid and tank | Sum | 1
M21.27 | 4.6.8 | Pipework and valves | Sum | 1
| 4.7 | Penstocks
Design, drawings, manufacture, supply, off loading and storage of penstocks
M34.17 | 4.7.1 | 1m wide by 2m high channel mounted | No | 5
M34.17 | 4.7.2 | 650mm wide by 650mm height wall mounted | No | 3
Installation and commissioning of penstocks
M34.17 | 4.7.3 | 1m wide by 2m high channel mounted | No | 5
M34.17 | 4.7.4 | 650mm wide by 650mm height wall mounted | No | 3
| 4.8 | Ancillaries
| 4.8.1 | Supply of screen spares as directed by Engineer | Prov Sum | 1 | 75000 | 75000
| 4.8.2 | Repairs to HVAC as directed by Engineer | Prov Sum | 1 | 150000 | 150000
| 4.8.3 | Repairs to lifting equipment and load testing | Prov Sum | 1 | 300000 | 300000
| 4.8.4 | Fabricated steel pipe supports, staircase and stepovers | Prov Sum | 1 | 400000 | 400000
| 4.8.5 | Contractors markup on Provisional Sums 4.8.1, | %
4.8.2, 4.8.3, 4.8.4
| 4.8.6 | Design, drawings, manufacture, supply, off loading, installation and commissioning of drainage submersible pump installation | No | 1
TOTAL SECTION 4 CARRIED TO SUMMARY

## Camera
Contract JW14466 : Olifantsvlei WWTW Infrastructure Renewal Plan Volume 1 Tender and Contract Pricing Data
Payment refers to | Item No. | Description | Unit | Quantity | Rate | Amount
| 5 | SECURITY CAMERA SYSTEM
| 5.1 | Cameras and poles
|  | (a) Galvanised 100 x 100mm tubing 5m | No. | 28
|  | (b) Earthing | No. | 28
|  | (c) Camera - 4MP Bullet 100m | No. | 28
|  | (d) Pole Bracket & Pole Cap | No. | 28
|  | (e) Camera Junction Box | No. | 28
|  | (f) Camera Network Switch | No. | 28
|  | (g) Power Supply | No. | 28
|  | (h) SFP MM | No. | 56
|  | (i) Battery - 12V 24Ah | No. | 28
|  | (j) Fibre Splice Box | No. | 28
|  | (k) Ethernet Patch Cables | No. | 28
|  | (l) Fibre Patch Cables | No. | 56
| 5.2 | Video Recorder,Fibre Optic,Cable&Trenching
|  | (a) Digital video recorder 64 channel, 32G storage | No. | 2
|  | (b) DVR Switch | No. | 1
|  | (c) 4 Fibre Unit MM OM2 | m | 250
|  | (d) 4 core single mode fibre cable - aerial type | m | 350
|  | (e) 1 Way 8/5 Microduct | m | 250
|  | (f) 2.5mm x 3c Cable | m | 700
|  | (g) 2.5mm x 3c Cable ends | No. | 28
|  | (h) 4mm x 3c Cable | m | 700
|  | (i) 4mm x 3c Cable ends | No. | 28
|  | (j) FO Terminations | No. | 60
|  | (k) Pigtails | No. | 120
|  | (l) Cable Cover Slabs (38mm thick paving blocks or precast wall slabs) | m | 250
|  | (m) 110mm Cable Sleeve | m | 100
|  | (n) Trenching 500x500mm (W x D) - hand excavations | m | 250
|  | (o) Sifted Sand Bedding | m3 | 30
|  | (p) Cable warning tape | m | 250
|  | (q) Backfilling (insitu material) | m3 | 70
| 5.3 | Power Links
|  | (a) Circuit Breakers in existing DB | Sum | 1
|  | (b) 25mm Galvanised Conduit | m | 20
|  | (c) 25mm Galvanised Saddles | No. | 20
| 5.4 | Testing & Commissioing | Sum | 1
| 5.5 | Associated Preliminary & General | Sum | 1
TOTAL SECTION 5 CARRIED TO SUMMARY

## Pipe Invest.
Contract JW14466 : Olifantsvlei WWTW Infrastructure Renewal Plan Volume 1 Tender and Contract Pricing Data
Payment refers to | Item No. | Description | Unit | Quantity | Rate | Amount
PSCP | 6 | PIPES INVESTIGATION, DESIGN, REPORT
(Existing DN700's & DN1400 rising main pipes)
| 6.1 | See items described below | Prov.
|  |  | Sum | 1 | 2400000 | 2400000
| 6.2 | Percentage mark-up on item above | %
Preliminary and General:
| 6.3 | Allowance for compliance with all contractual requirements, including site establishment, transport, access to the site, equipment, security measures, insurances, all disbursements, overheads and any other costs not allowed for anywhere else.
| 6.4 | GPR (Ground penetrating radar) Survey and mapping of the existing pipes and other related services
Pipe condition inspection
| 6.5 | The point of lowest soil resistivity is to be used to select a cut-out that requires testing. Crown of the pipe to be cut to provide a suitable size for metallurgical testing purposes (6 off). Opening to be made good upon completion of the investigation stage.
CP and AC investigations
| 6.6 | Inspection of the existing pipelines coatings
| 6.7 | Excavation for inspection, as required.
Soil Resistivity Survey:
| 6.8 | Provide all necessary equipment for carrying out the soil resistivity survey
| 6.9 | Provide technical site staff (say 85 off), take measurements, record the soil resistivity, taking and recording GPS coordinates
Stray Current Survey:
| 6.10 | Ascertain if there are any stray currents
| 6.11 | Provide data loggers for stray current survey if required
| 6.12 | Provide technical site staff, install and remove data loggers
Current Drainage Survey:
| 6.13 | Provide technical site staff and carry out current drainage survey on the existing pipelines
| 6.14 | a. Install temporary continuity measures to enable the current drainage survey (as required)
Carried forward
Brought forward
| 6.15 | Tabulate and analyse all field data
Design and Report:
Prepare an options analysis of feasible repair/replacement methods for the existing pipelines, including related costing and firm recommendations, based on tests and visual assessment.
| 6.16 | Existing DN700 pipes (x2)
| 6.17 | Existing DN1400 pipe (x1)
| 6.18 | Carry out the design of the CP system(s) and AC mitigation measures.
| 6.19 | Prepare an estimate of the capital cost of the CP system(s) and AC mitigation measures that will be required
| 6.20 | Prepare an estimate of the operating costs of the CP system(s) and AC mitigation measures.
| 6.21 | Preparation and submission of the report including and having addressed all objectives outlined throughout the documents.
TOTAL SECTION 6 CARRIED TO SUMMARY

## Roads paving slabs
Contract JW14466 : Olifantsvlei WWTW Infrastructure Renewal Plan Volume 1 Tender and Contract Pricing Data
Payment refers to | Item No. | Description | Unit | Quantity | Rate | Amount
| 7 | ROADS PAVING SLABS
| 7.1 | MASS EARTHWORKS
B33.04 | 7.1.1 | Cut to spoil, including all haul. Material
obtained from:
|  | (a) Soft excavation | m³ | 200
|  | (b) Intermediate excavation | m³ | 100
|  | (c)Hard excavation | m³ | 10
|  | (d) Boulder excavation class A | m³
|  | (e)Boulder excavation class B | m³ | 10
B33.07 | 7.1.2 | Removal of unsuitable material, including all
haul:
(a) In layer thicknesses of 200 mm and less:
|  | i. Stable material | m³ | 200
|  | ii. Unstable material | m³ | 100
(b) In layer thicknesses exceeding 200 mm:
|  | i. Stable material | m³ | 10
33.10 | 7.1.3 | Roadbed preparation and the compaction of |  |  |  | 0
|  | material: |  |  |  | 0
0
|  | (b) Compaction to 93% of modified AASHTO |  |  |  | 0
|  | density | m³ | 300
(d) Compaction of sand roadbed to 100% of
|  | modified AASHTO density | m³ | 10
B33.20 | 7.1.4 | Fill constructed with material obtained from
commercial sources or sources provided by
the contractor, including all haul:
Gravel material in compacted layer
thicknesses of 200 mm and less:
|  | Compacted to 90% of modified AASHTO density | m³ | 100
|  | Compacted to 93% of modified AASHTO density | m³ | 100
B34,15 | 7.2 | PAVEMENT LAYERS OF GRAVEL MATERIAL
| 7.2.1 | Pavement layers constructed from gravel
obtained from commercial sources or
approved sources provided by the contractor,
including all haul:
(a) Gravel selected layer compacted to:
i. 93% of modified AASHTO density for
a compacted layer thickness of
|  | 150 mm, G7 quality | m³ | 300
Carried forward
Brought forward
ii. 95% of modified AASHTO density for
a compacted layer thickness of
|  | 150 mm, G5 quality | m³ | 100
(b) Gravel subbase (unstabilised gravel)
compacted to:
i. 97% of modified AASHTO density
for a compacted layer thickness of
|  | 150 mm, G5 quality | m³ | 300
3500 |  | STABILISATION
Chemical stabilisation extra over
unstabilised compacted layers:
|  | (a) Gravel subbase, 150 mm thick | m³ | 300
B35.02 |  | Chemical stabilising agent:
|  | (b) Portland blast-furnace cement | t | 26.4
(CEM 11/B-L32.5N)
35.04 |  | Provision and application of water for curing | kilolitre | 16
B35.14 |  | Sampling of in situ material for mix design | Number | 3
procedure
. | 7.3 | CONCRETE PAVEMENTS
71.01 |  | Concrete trial pavement:
| 7.3.1 | (a) Mechanical construction, 150 mm thick | m² |  |  | Rate only
0
| 7.3.2 | (b) Manual construction, 150 mm thick | m² |  |  | Rate only
71.02 | 7.3.3 | Concrete pavement 150mm thick excluding
|  | texturing and curing (Class 30/19) | m² | 2000
71.03 | 7.3.4 | Extra over item 71.02 for concrete pavement
|  | requiring hand placing | m² | 300
71.04 | 7.3.5 | Texturing and curing the concrete pavement:
|  | (a) Burlap-dragged and grooved texture | m² | 2000
|  | (b) Curing | m² | 2000
71.05 | 7.3.6 | Variation in the rate of application of the
|  | curing compound | litre | 20
71.06 |  | Joints:
| 7.3.7 | (a) Expansion joints complete (excluding
|  | dowels - "See Detail B on the tender drawings " | m | 200
| 7.3.8 | (b) Sealed transverse contraction joints sawn in
two separate operations (widths as shown
|  | on the drawings) | m | 200
Carried forward
Brought forward
| 7.3.9 | (c) Diamond Plate Dowel
"See Detail D on the tender drawings "
| 7.3.10 | (i) Installed in new concrete | No | 420
| 7.3.11 | (d) Tapered Plate Dowel bars
"See Detail C on the tender drawings "
| 7.3.12 | (ii) Installed in new concrete | No | 560
71.07 |  | Drilling and testing of cores:
| 7.3.13 | (a) 100 mm cores drilled from the pavement | No | 5
71.08 |  | Steel reinforcement in concrete pavement:
| 7.3.14 | (a) Mild-steel bars | t |  |  | Rate only
| 7.3.15 | (b) High tensile steel bars | t |  |  | Rate only
0
| 7.3.16 | (c) Welded steel fabric, Ref 311 | kg | 6000
| 7.4 | TESTING MATERIALS AND WORKMANSHIP
B81.02 | 7.4.1 | Other special tests requested by the Engineer | Prov Sum | 1 | 50000 | 50000
| 7.4.2 | Percentage mark-up on item above | %
TOTAL SECTION 7 CARRIED TO SUMMARY

## Summary
Contract JW14466 : Olifantsvlei WWTW Infrastructure Renewal Plan Volume 1 Tender and Contract Pricing Data
Summary of Schedule of Quantities
Section | Description | Amount
1 | PRELIMINARY AND GENERAL
2 | CIVILS
3 | ELECTRICAL, CONTROL AND INSTRUMENTATION
4 | MECHANICAL
5 | SECURITY CAMERA SYSTEM
6 | PIPES INVESTIGATION, DESIGN, REPORT
7 | ROADS PAVING SLABS
Construction Cost - Sub-Total 1
Allowance for Contingencies (15%)
Allowance for Contract Price Adjustment (15%)
Construction Cost - Sub- Total 2
VAT (15%)
Construction Cost - Total