## P & G's for Bridges 1, 2 & 3
CONTRACT NUMBER: JW14455
DIEPSLOOT SEWAGE AQUEDUCT: BILL No. 0 (BRIDGES 1, 2 & 3)
SECTION 1: GENERAL
ITEM | PAYMENT | DESCRIPTION | UNIT | QTY | RATE | AMOUNT
NO | REF
| SANS 1200A | PRELIMINARY AND GENERAL
1.1 | 8.3 | FIXED - CHARGE ITEMS (BRIDGES 1, 2 & 3)
1.1.1 | 8.3.1 | Contractual requirements | Sum | 1
| 8.3.2 | Establishment of Facilities on the Site :
| PSA 8.3.2.1 | a) Facilities for Engineer
1.1.2 |  | (i) Name Boards (No.5) | Sum | 1
1.1.3 | PSA 8.3.2.1 & PSAB 4.2 | (ii) Communication for Employer's Agent Rep. and two (2) computer laptops for the Civil Engineering Interns | Sum | 1
1.1.4 |  | (iii) Offices facilities (No.1) | Sum | 1
1.1.5 |  | (iv) Meeting Room (No.1) | Sum | 1
1.1.6 |  | (v) Parking facilities (No.2) | Sum | 1
| PSA 8.3.2.2 | b) Facilities for Contractor
1.1.7 |  | (i) Offices and storage sheds | Sum | 1
1.1.8 |  | (ii) Water supply-connection by Council, Electric Power supply - connection by Council and Communications | Sum | 1
1.1.9 |  | (iii) Dealing with water | Sum | 1
1.1.10 |  | (iv) Portable latrines | Sum | 1
1.1.11 |  | (v) Tools and equipment | Sum | 1
1.1.12 |  | (vi) Workshops | Sum | 1
1.1.13 |  | (vii) On-site Security | Sum | 1
1.1.14 |  | (viii) Access to works | Sum | 1
1.1.15 |  | (ix) Plant | Sum | 1
1.1.16 |  | (x) Site Camp fencing | Sum | 1
1.1.17 | 8.3.3 | Other fixed-charge obligations (To be specified by the Tenderer) | Sum | 1
| 8.3.4 | Remove Engineer's and Contractor's Site establishment on completion of construction | Sum | 1
1.1.18 | PSA 8.3.5 | Additional Contractual Obligations
1.2.19 | PSA 8.3.5.1 | Notice and warning to consumers | Sum | 1
1.1.20 | PSA 8.3.5.2 | OHS Obligations | Sum | 1
1.1.21 | PSA 8.3.5.3 | EMP Obligations | Sum | 1
TOTAL CARRIED FORWARD
CONTRACT NUMBER: JW14455
DIEPSLOOT SEWAGE AQUEDUCT: BILL No. 0 (BRIDGES 1, 2 & 3)
SECTION 1: GENERAL
ITEM | PAYMENT | DESCRIPTION | UNIT | QTY | RATE | AMOUNT
NO | REF
BROUGHT FORWARD
1.2 | 8.4 | TIME-RELATED ITEMS (BRIDGES 1, 2 & 3)
| PSA 8.4.2 | Operation and maintenance of facilities on the Site for duration of construction, except where otherwise stated:
| PSA 8.4.2.1 | a) Facilities for Engineer for duration of construction (SANS 1200 AB)
1.2.1 |  | (i) Name Boards | Months | 30
1.2.2 |  | (ii) Communication | Months | 30
1.2.3 |  | (iii) Offices facilities | Months | 30
1.2.4 |  | (iv) Meeting Room | Months | 30
1.2.5 |  | (v) Parking facilities | Months | 30
1.2.6 |  | (vi) Survey assistants and materials | Months | 30
| PSA 8.4.2.2 | b) Facilities for Contractor for duration of construction, except where otherwise stated
1.2.7 |  | (i) Offices and storage sheds | Months | 30
1.2.8 |  | (ii) Water supply-connection by Council, Electric Power supply - connection by Council and Communication | Months | 30
1.2.9 |  | (iii) Dealing with water | Months | 30
1.2.10 |  | (iv) Portable latrines- maintenance | Months | 30
1.2.11 |  | (v) Tools and equipment | Months | 30
1.2.12 |  | (vi) Workshops | Months | 30
1.2.13 |  | (viii) Access to the works | Months | 30
1.2.14 |  | (ix) Plant | Months | 30
1.2.15 | PSA 8.4.3 | Supervision for duration of construction | Months | 30
1.2.16 | 8.4.4 | Company and Head Office overhead cost | Months | 30
1.2.17 | PSA 8.4.5 | Other time related obligations (To be specified by the Tenderer) | Months | 30
1.2.18 | PSA 8.4.6 | Provide Protective safety clothing | Months | 30
1.2.19 | PSA 8.4.7 | On-site security | Months | 30
1.2.20 | C2.1.5.1 | Implementation of health and safety plan | Months | 30
1.2.21 | C2.1.5.2 | Safety Officer (_____)(No. to be specified by the Tenderer) | Months | 30
1.2.22 | C2.1.5.3 | EMP implementation and maintenance | Months | 30
TOTAL CARRIED FORWARD
CONTRACT NUMBER: JW14455
DIEPSLOOT SEWAGE AQUEDUCT: BILL No. 0 (BRIDGES 1, 2 & 3)
SECTION 1: GENERAL
ITEM | PAYMENT | DESCRIPTION | UNIT | QTY | RATE | AMOUNT
NO | REF
BROUGHT FORWARD
1.2.23 | C2.1.5.4 | Environmental Officer (_____)(No. to be specified by the Tenderer) | Months | 30
1.3 |  | PROVISIONAL SUMS (BRIDGES 1, 2 & 3)
1.3.1 | 8.7 | Day works
1.3.2 |  | Labour | P/ Sum | 1 | 240000 | 240000
1.3.3 |  | Percentage adjustment to item 1.3.2 | % | 240000
1.3.4 |  | Materials | P/ Sum | 1 | 300000 | 300000
1.3.5 |  | Percentage adjustment to item 1.3.4 | % | 300000
1.3.6 |  | Plant | P/ Sum | 1 | 750000 | 750000
1.3.7 |  | Percentage adjustment to item 1.3.6 | % | 750000
1.3.8 |  | Alterations and connections to Municipal Services and repair of damage to services where approved by the engineer. | P/ Sum | 1 | 240000 | 240000
1.3.9 |  | Percentage adjustment to item 1.3.8 | % | 240000
1.3.10 |  | Check testing where ordered by the Engineer | P/ Sum | 1 | 40000 | 40000
1.3.11 |  | Percentage adjustment to item 1.3.10 | % | 40000
1.3.12 | PD 2.3.1a | Community Liaison Officer (CLO's)(No. 3) - Salaries | P/ Sum | 1 | 430000 | 430000
1.3.13 | PD 2.3.1b | Community Liaison Officer (CLO) - Communication | P/ Sum | 1 | 22790 | 22790
1.3.14 | PD 2.3.1c | Overheads, charges and profit on CLO item above | % | 452790
1.3.15 | PD 3.3.1/PSA 8.5.3 | Training of targeted labour | P/Sum | 1 | 1350000 | 1350000
1.3.16 | PD 3.3.2/PSA 8.5.5 | Overheads, charges and profit on Training item above | % | 1350000
1.3.17 | PSA 8.5.6 | Fixed & Time Related P & G's for Local SMME's | P/Sum | 1 | 2099000 | 2099000
1.3.18 |  | Handling charges on item 1.3.17 above | % | 2099000
1.3.19 | PSA 8.5.7 | Contractor's Obligations in respect of SMME's
|  | (a) Remuneration Supervisor for SMME's (Based on R35000/month for all three bridges) | P/Sum | 1 | 1050000 | 1050000
|  | Handling charges on item 1.3.19 above | % | 1050000
1.3.20 | C2.1.5.5 | OHS Mentor from the Contractor (Registered SACPCM) | Sum | 1
1.3.21 | PSA 8.5.8 | Compensation for Community Liaison Period | Months | 3
1.3.22 | PSA 8.5.9 | (a) Remuneration Civil Engineering Interns (2.No., Based on R5000/month) | P/Sum | 1 | 240000 | 240000
|  | Handling charges on item 1.3.22 above | % | 240000
TOTAL CARRIED FORWARD
CONTRACT NUMBER: JW14455
DIEPSLOOT SEWAGE AQUEDUCT: BILL No. 0 (BRIDGES 1, 2 & 3)
SECTION 1: GENERAL
ITEM | PAYMENT | DESCRIPTION | UNIT | QTY | RATE | AMOUNT
NO | REF
BROUGHT FORWARD
1.4 | 8.8 | TEMPORARY WORKS (BRIDGES 1, 2 & 3)
1.4.1 | 8.8.1 | Construct and maintain main access road to works | Sum | 1
1.4.2 | 8.8.6 | Dealing with river flood including all impounding and diversion | Sum | 1
1.4.3 | 8.8.3 | Protection of adjacent structures until construction in the vicinity is complete | Sum | 1
1.4.4 | PSA 8.8.7 | Supply, Install and monitor early warning for sewage flooding. | Sum | 1
1.4.5 | PSA 8.8.8 | Supply, install and remove hoarding (no less than 1.8m high) for the construction site perimeter. | m | 7320
Existing Services
1.4.6 | 8.8.4 | a) Supply or hire of specialist equipment for the detection of particular services | Sum | 1
1.4.7 |  | b) The use of equipment referred to in item (a) above | Sum | 1
1.4.8 |  | c) Excavation by hand in soft material to expose existing services in the proposed diversion pipeline way. | m3 | 300
1.4.9 |  | d) Temporary protection of existing services as required | Sum | 1
1.4.10 | PSA8.8.4( e) | e) Excavation to expose bridge bases and check possible encroachments onto the pipeline route | m3 | 300
1.4.11 | PSA 8.8.5 | Survey and setting out works | Sum | 1
1.4.12 | PSA 8.8.9 | Demolish existing boundary walls and gates and reinstate after construction (prov) | m | 150
1.4.13 | PSA 8.9.1 | Protection of Survey beacons/stand pegs and submission of certificate from a registered land surveyor confirming non-disturbance of pegs | Sum | 1
1.4.14 | PSA 8.9.3 | Compensation in terms of sub clause 9.1.4 for delays due to the circumstances described in sub clauses 9.1.1 and 9.1.2 of the general conditions of contract, as amended | Day | 1
TOTAL CARRIED TO SUMMARY

## Pipeline for Bridge 1
CONTRACT NUMBER: JW14455
DIEPSLOOT SEWAGE AQUEDUCT: BILL No 1 (BRIDGE 1)
SECTION 2: SITE CLEARANCE AND EARTHWORKS
ITEM | PAYMENT | DESCRIPTION | UNIT | QTY | RATE | AMOUNT
NO | REF
2.0 | SANS 1200C | SECTION 2: SITE CLEARANCE
2.1 |  | CLEAR SITE
2.1.1 | 8.2.1 | Clear and grub the working space and provide a pipe laying platform, an access road, pipe storage strip and pipe storage mounds alongside the trench for pipe laying operations | ha | 0.74349
2.1.2 | 8.2.2 | Remove and grub large trees and tree stumps of girth:
|  | a) over 1m and up to and including 2m | No | 5
|  | b) over 2m and up to and including 3m | No | 2
2.1.3 | PSC 8.2.2.1 | Penalty for unauthorized removal or damage of indigenous trees along the route | Sum/tree | 1 | -12500 | Rate Only
2.1.4 | PSC 8.2.5 | Take down existing fences, stockpile and re-instate after construction works | Sum | 1
2.1.5 | 8.2.10 | Remove topsoil to nominal depth of 150mm and stockpile on pipeline route only | m³ | 450
2.1.6 | PSC8.2.11 | Remove, store, preserve and replant selected trees along the diversion pipeline | No | 5
2.1.7 | 8.2.8 | Demolish and remove structures/buildings and dismantle steelwork. | Sum | 1
2.1.8 | 8.2.9 | Transport materials and debris to unspecified sites and dump (Provisional) (10km maximum haulage) | m3/km | 2500
2.1.9 | PSC 8.2.19 | Reinstatement of 1.8 metre high concrete palisade fence | m | 20
SANS
2.2 | 1200D | EARTHWORKS
| 8.3.3 | Restricted Excavation
a) Excavate for restricted foundations, footings and pipe trenches in all materials and use for backfill or embankment or dispose (including shoring and or bracing of trench sides):
3.8m wide and total trench depth for pipes 2.1m diameter
2.2.1 |  | i) Exceeding 0.0m but not exceeding 2.0m | m³ | 270
2.2.2 |  | ii) Exceeding 2.0m but not exceeding 3.0m | m³ | 350
2.2.3 |  | iii) Exceeding 3.0m but not exceeding 4.0m | m³ | 6270
2.2.4 |  | iv) Exceeding 4.0m but not exceeding 5.0m | m³ | 100
TOTAL CARRIED FORWARD
CONTRACT NUMBER: JW14455
DIEPSLOOT SEWAGE AQUEDUCT: BILL No 1 (BRIDGE 1)
SECTION 2: SITE CLEARANCE AND EARTHWORKS
ITEM | PAYMENT | DESCRIPTION | UNIT | QTY | RATE | AMOUNT
NO | REF
BROUGHT FORWARD
| 8.3.2 | b) Extra over items 2.2.1 to 2.2.4 incl. for, (Provisional as approved by the Engineer):
2.2.5 |  | i) Intermediate excavation | m³ | 1205.7
2.2.6 |  | ii) Hard rock excavation, using mechanical and non-blast methods | m³ | 2813.3
| SANS 1200DB | Excavation
2.2.7 | 8.3.2 | a) Excavate and dispose of unsuitable material from trench bottom in rock and marshy areas. (Provisional as approved by the Engineer) | m³ | 282.34
2.2.8 | 8.3.3 | Excavation Ancillaries
| 8.3.3.1 | Make up deficiency in backfill material (Provisional as approved by the Engineer)
2.2.9 |  | (a) From other necessary excavations on site | m³ | 50
2.2.10 |  | (b) by importation from designated borrow pits | m³ | 10
2.2.11 |  | c) By importation from commercial or off-site sources selected by the Contractor (Including haulage). Provisional as approved by Engineer) | m³ | 1500
SANS
2.3 | 1200DB | Bulk Excavation
2.3.1 | 8.3.2 | Excavate in all materials for Scour Valve chambers and structure, backfill, compact and dispose of surplus/unsuitable material for: | m³ | 30
2.3.2 | PSDB 8.3.7 | Accomodation of Traffic | L/Sum | 1
TOTAL CARRIED FORWARD TO SUMMARY
CONTRACT NUMBER: JW14455
DIEPSLOOT SEWAGE AQUEDUCT: BILL No 1 (BRIDGE 1)
SECTION 3: MEDIUM PRESSURE PIPELINE
ITEM | PAYMENT | DESCRIPTION | UNIT | QTY | RATE | AMOUNT
NO | REF
3.0 | SANS 1200LB | SECTION 3: MEDIUM PRESSURE PIPELINE
3.1 |  | BEDDING
| 8.2.1 | Provision of Bedding from Trench Excavation.
3.1.1 |  | (a) Selected granular material | m³ | 100
3.1.2 |  | (b) Selected fill Material | m³ | 100
| 8.2.2 | Supply only of bedding by importation
| 8.2.2.1 | I) From other necessary excavations
3.1.3 |  | (a) Selected granular material | m³ | 50
|  | (b) Selected fill Material | m³ | 50
| 8.2.2.3 | II) From commercial sources
3.1.4 |  | (a) Selected granular material | m³ | 1830
|  | (b) Selected fill Material | m³ | 2060
3.2 | SANS 1200L | MEDIUM PRESSURE PIPELINE
| PSL 8.2.1 | Supply, handle, lay, joint, bed and test GRP pipe complete with couplings
3.2.1 |  | 2100mm diameter GRP PN 6 Pipe | m | 745
3.2.2 | 8.2.1 | Supply, handle, lay, joint, bed and test 160mm diameter Class 9 uPVC pumping pipeline. | m | 270
| PSL 8.2.2 | Extra-over item 3.2.1 for specials
3.2.3 |  | (a) 2100mm diameter 0.2-11.25 deg. GRP bends with couplings | No | 5
3.2.4 |  | (b) 2100mm diameter >11.25-22.5 deg. GRP bends with couplings | No | 3
3.2.5 |  | (c ) 2100mm diameter >22.5-45 deg. GRP bends with couplings | No |  |  | Rate Only
3.2.6 |  | (d) 2100mm diameter x 160mm GRP scour tee as per detail on drawing no. 13247-02/C/SEW/308-02 | No | 1
3.2.7 |  | (e) 2100 mm diameter steel Stub end flange adaptor as per detail A on drawing no. 13247-02/C/SEW/306-02 | No | 2
3.2.8 |  | (f) 1.0m m length x 2100 mm diameter GRP Flange Spigot Connector(drilled to SANS 1123-250/3) as per detail on drawing no. 13247-02/C/SEW/306-02 | No | 2
TOTAL CARRIED FORWARD
CONTRACT NUMBER: JW14455
DIEPSLOOT SEWAGE AQUEDUCT: BILL No 1 (BRIDGE 1)
SECTION 3: MEDIUM PRESSURE PIPELINE
ITEM | PAYMENT | DESCRIPTION | UNIT | QTY | RATE | AMOUNT
NO | REF
BROUGHT FORWARD
| 8.2.2 | Extra-Over Item 3.2.2 for 160 mm diam. uPVC Specials complete with couplings.
3.2.9 |  | a) >3-11.25° Bend | No | 1
3.2.10 |  | b) >11.5 - 22.50° Bend | No | 1
3.2.11 |  | d) 45° Bend | No | 1
3.2.12 |  | e) 90° Bend | No | 1
3.2.13 |  | f) 150mm diameter Gate valve, Fittings and pipework inside scour chamber as per detail on drawing no. 13247-02/C/SEW/308-02 | Sum | 1
3.3 | 8.2.11 | Thrust & Anchor blocks:
3.3.1 |  | 1) Class 20 MPa/19 mm concrete (Thrust Blocks) | m³ | 85
|  | 2) Class 25 MPa/19 mm concrete (Anchor Blocks) as per Dwg No.13247-02/S017/A | m³ | 15
3.3.2 | SANS 1200G 8.2.1 | Rough Vertical formwork to concrete thrust & anchor blocks | m² | 100
| 8.3.1 | Reinforcement
3.3.3 |  | b) High-tensile Steel Bars | kg | 825
3.4 | SANS 1200 L | Valve chambers
3.4.1 | 8.2.13 | Scour valve chamber complete with pipe fitting and specials to detail as per drawing No. 13247-02/C/SEW/308-02 | No | 1
3.4.2 | PSL8.2.13.1 | Supply and connect 150 mm diameter mobile pump to drain diversion pipeline on completion of repair works. | No | 1
3.4.3 | PSL8.2.13.2 | Operate the pump to clean and clear grit and debri collected in the pipe diversion pipeline during and on completion of construction. | Sum | 1
3.4.4 | PSL8.2.13.3 | De-establish pump installation after completion of works. | Sum | 1
3.5 | SANS 1200LD | Raising and lowering of Existing Manholes
3.5.1 | PSLD 8.2.13.1 | Temporary Raising of Existing Manholes to 2.5m height and dismantling as per Dwg No. 13247-02/C/SEW/309-02 | P/sum | 1
3.5.2 | PSLD 8.2.13.2 | Seal and strap down manhole covers to prevent leakages | P/sum | 1
TOTAL CARRIED FORWARD
CONTRACT NUMBER: JW14455
DIEPSLOOT SEWAGE AQUEDUCT: BILL No 1 (BRIDGE 1)
SECTION 3: MEDIUM PRESSURE PIPELINE
ITEM | PAYMENT | DESCRIPTION | UNIT | QTY | RATE | AMOUNT
NO | REF
BROUGHT FORWARD
| 8.2.3 | Replace of missing covers with Polymer manhole covers on the Diversion Chamber Cover Slab.
|  | a) 770mm x 610mm | No. | 2
|  | b) 500mm x 500mm | No. | 1
3.6 | SANS 1200DB | Finishes
| 8.3.6.1 | Reinstate road complete with all courses to match original specification
3.6.1 |  | b) Asphalt of thickness 30mm in roadway | m² | 60
3.6.2 |  | d) 60mm concrete interlocking blocks in parking | m² | 65
SANS 1200D
3.6.3 | 8.3.10 | Topsoiling embankments and reinstatement of trenched areas | m² | 11000
3.6.4 | 8.3.11 | Grassing embankments and trenched areas with veld grass | m² | 11000
| SANS 1200DB | Excavation
3.7.8 | 8.3.3.1 | Backfill in an embankment on sewage diversion pipe at entry and exit chambers from imported fill compacted to 93% Mod AASHTO density as shown on drawing 13247-02/C/SEW/300-D | m³ | 1200
TOTAL CARRIED FORWARD TO SUMMARY
CONTRACT NUMBER: JW14455
DIEPSLOOT SEWAGE AQUEDUCT: BILL No 1 (BRIDGE 1)
SECTION 4: DIVERSION AND RE-ENTRY CHAMBER
ITEM | PAYMENT | DESCRIPTION | UNIT | QTY | RATE | AMOUNT
NO | REF
4.0 |  | SECTION 4: DIVERSION AND RE-ENTRY CHAMBERS
4.1 | SANS 1200C | SITE CLEARANCE
4.1.1 | 8.2.1 | Clear and grub area around the two chambers and create space for placing the removed Precast U-sections. | m2 | 200
4.1.2 | PSC 8.2.12 | Remove cover slabs over the entry/exit chambers, store and restore as required (6 No x 0.2 m tck x 1.2 m x 5m) | Sum | 1
4.1.3 | PSC 8.2.12 | Remove cover slabs over the entry/exit chambers, store and restore as required (3 No x 0.12 m tck x ( aver. 1.58 m x 2.9m, aver. 2.9 m x 2.3m & 3.4mx1.5m) | Sum | 1
4.2 | SANS 1200G | CONCRETE (STRUCTURAL)
4.2.1 | SANS 1200 LD 8.2.12 | Design, supply and install 2.5m height adjustment watertight temporary panels to the entry chamber to possible accommodate additional required head as per concept on drawing number 13247-02/C/SEW/306-02 | Sum | 1
4.2.2 | SANS 1200 C 8.2.8 | Break out up to 600mm thick brick plug inside the 2 x 1800 diameter flange adaptors and dispose off- site | No | 2
4.2.3 | PSC 8.2.14 | Cut opening through existing concrete wall and make good surfaces at the exit and re-entry chambers to create side weir as per detail on drawing No. 13247-02/C/SEW/306-02 | Sum | 1
4.2.4 | PSC 8.2.15 | Break out and spoil concrete wall section, mass concrete infill and precast U-sections | m³ | 30
4.2.5 | PSC 8.2.12 | Remove Precast U-sections from chamber and store at platform next to chamber (approx.5.2 tonnes each) | No | 6
4.2.6 | SANS 1200 C 8.2.8 | Demolish up to 600 mm tck reinforced concrete wall, remove the embedded 1800 mm diam flange adaptors, spoil rubble, modify openings and install new a 2100mm diam flange adaptor ex Item 3.2.7 on exit and re-entry chambers as per dwg no. 13247-02/SEW/306-02 | Sum | 1
| 8.2 | Formwork ( to Steel flange (Stub) area)
4.2.7 | 8.2.2 | Smooth | m2 | 3
4.2.8 | 8.4.3 | Cast in-situ 30Mpa concrete to steel stub area with reinforcement as per detail in Dwg No. 13247-02/C/SEW/306-02 | m³ | 1
TOTAL CARRIED FORWARD
CONTRACT NUMBER: JW14455
DIEPSLOOT SEWAGE AQUEDUCT: BILL No 1 (BRIDGE 1)
SECTION 4: DIVERSION AND RE-ENTRY CHAMBER
ITEM | PAYMENT | DESCRIPTION | UNIT | QTY | RATE | AMOUNT
NO | REF
BROUGHT FORWARD
| 8.3.1 | Reinforcement ( to Steel flange (Stub) area)
4.2.9 |  | a) Mild Steel Bars | kg | 5
4.2.10 |  | b) High-tensile Steel Bars | kg | 10
| SANS 1200 GE | PRECAST CONCRETE (STRUCTURAL)
4.2.11 | 8.2.1 | Manufacture complete reinforced Precast U-sections as detailed in Dwg No. 13247-02/C/SEW/306-02 with 40MPa concrete to replace broken sections (provisional) | No | 2
4.2.12 | SANS 1200 GE 8.2.2 | Erect Precast U-sections after completion of repair work to sewer internally | No | 2
4.2.13 | SANS 1200 LE 8.2.5 | Cast in-situ 15 Mpa concrete infill that was broken in item no 4.2.4 | m³ | 10
4.2.14 | SANS 1200 GE 8.2.2 | Erect precast roof slabs from (item 4.1.2), grout in and seal with 50mm 20Mpa concrete topping. | L/sum | 1
4.2.15 | SANS 1200 GE 8.2.5 | Complete design, fabricate, supply and install main steel sluice gates and diversion gates complete to concept detail as per dwg No.13247-02/C/306-02, including sewage control and diversion | P/Sum | 1 | 3000000 | 3000000
4.2.16 |  | Procure and install missing/brocken elements of precast concrete pallisade fencing (1.8 m high) to match existing | m | 50
TOTAL CARRIED FORWARD TO SUMMARY
CONTRACT NUMBER: JW14455
DIEPSLOOT SEWAGE AQUEDUCT: BILL No 1 (BRIDGE 1)
SECTION 5: COMMISION / DE-COMMISSION BYPASS
ITEM | PAYMENT | DESCRIPTION | UNIT | QTY | RATE | AMOUNT
NO | REF
5 | SANS 1200A | SECTION 5: COMMISION / DE-COMMISION SEWERS
5.1.1 | PSA 8.8.10 | Provide labour and plant to open and close sluice gates at the upstream and downstream of the existing concrete pipeline | sum | 1
5.1.2 | PSA 8.8.11 | Operate,maintain, inspect and monitor the operation of the diversion system for the duration of the sewage diversion | sum | 1
5.1.3 | PSA 8.8.12 | Provide labour, plant and materials required to flush the diversion sewer with water and pump out the residual sewage from the by-pass through the scour chamber | sum | 1
5.1.4 | PSA 8.8.13 | Dismantle all temporary works associated with the operation of the by-pass pipeline | sum | 1
TOTAL CARRIED FORWARD TO SUMMARY
CONTRACT NUMBER: JW14455
DIEPSLOOT SEWAGE AQUEDUCT: BILL No 1 (BRIDGE 1)
SECTION 6: REPAIRS ON BRIDGE, HANDRAILS AND CONCRETE SEWER
ITEM | PAYMENT | DESCRIPTION | UNIT | QTY | RATE | AMOUNT
NO | REF
6 | COLTO 1200 PS | SECTION 6: REPAIRS ON BRIDGE DECK, HANDRAILS AND CONCRETE SEWER
| 121.01 | Temporary access structures and work platforms
Access and Platform to (height range indicated below)
i) Design, supply and erect at the following structural elements(Abutments, piers, decks, parapets/balustrades/deck edges) and height ranges inclusive of dismantling and moving to the next structural element
|  | a) 0 m up to 5,0 m | lump sum | 1
|  | b) Exceeding 5. 0 m up to 10,0 m | lump sum | 1
|  | c) Exceeding 10. 0 m up to 20,0 m | lump sum | 1
|  | d) Exceeding 20. 0 m up to 30,0 m | lump sum | 1
ii) Dismantle and remove from location or structure
|  | a) 0 m up to 5,0 m | lump sum | 1
|  | b) Exceeding 5. 0 m up to 10,0 m | lump sum | 1
|  | c) Exceeding 10. 0 m up to 20,0 m | lump sum | 1
|  | d) Exceeding 20. 0 m up to 30,0 m | lump sum | 1
| 123.03 | Proprietary cementitious repair compound Repair system 1 (cl 12305 (c)(iii) ) to:
|  | (i) Spalls to piers & bridge deck | litres | 200
| 124.04 | Establishment on site for crack injection | lump sum | 1
| 124.05 | Crack injection with epoxy resin to cracks in abutments and piers | m | 250
6.1 |  | BRIDGE DECK
Bridge Deck & Concrete Pipe Joints
| 128.01 | Remove old joint seals and clean joints | m | 1000
6.1.1 | 128.03b | Supply and seal expansion joints with polysulphide bridge & concete pipe joint sealant | l | 3000
6.2 |  | Handrails
6.2.1 | 128.05 | Remove all existing steel rails and stanchions to waste. | m | 1600
6.2.2 | 128.06 | Supply and install 1.1 or 1.2m high concrete balustrades to manufacturer's specifications and details on Dwg No. 13247-02/S/017/A | m | 1600
TOTAL CARRIED FORWARD
CONTRACT NUMBER: JW14455
DIEPSLOOT SEWAGE AQUEDUCT: BILL No 1 (BRIDGE 1)
SECTION 6: REPAIRS ON BRIDGE, HANDRAILS AND CONCRETE SEWER
ITEM | PAYMENT | DESCRIPTION | UNIT | QTY | RATE | AMOUNT
NO | REF
BROUGHT FORWARD
| COLTO 1200 PS | CONCRETE PIPE REPAIRS
6.3 |  | External Cracks Repairs
6.3.1 | 124.04 | Establishment on site for crack injection | L/Sum | 1
6.3. 2 | 124.05 | Supply approved epoxy and inject cracks on the outside of the concrete outfall sewer and bridge elements (greater 0.5 mm crack width) | m | 3000
6.3.3 | 124.07 | Supply and apply crystalline protective coating to seal micro-cracks on the outside of the concrete outfall sewer and bridge elements (less than 0.5 mm crack widths) | m² | 10000
6.4 |  | Internal Repairs
6.4.1 | PSA 8.9.6 | Provision of access, lighting and ventilation in the pipeline for the duration of the internal pipe repairs. | Sum | 1
6.4.2 | PSC 8.2.13 | Drain, flush outfall sewer and hose down internal face of the concrete pipe using high pressure water jetting to allow for a clean and safe working environment (6735 m2 face area) | Sum | 1
6.4.3 | PSA 8.9.4 | Inspections and measurements of damage using technology | P/Sum | 1 | 400000 | 400000
6.4.4 | PSA 8.9.5 | Visual inspections and measurements of damage by visual assessments | P/Sum | 1 | 200000 | 200000
6.4.5 | 125.02 | Preparation of Concrete Surface | m² | 6735
6.4.6 | 122.03 | Cutback concrete surface to specified or ordered depth | m³ | 190
6.4.7 | 125.01 | Establishment on site for sprayed on concrete work | L/Sum | 1
6.4.8 | 125.03 | Application of sprayed cementitious mortar or 40MPa/10mm concrete to repair scour and internal pipe damage to woodfloat finish, including wet-to-dry epoxy bonding primer | m³ | 250
6.4.9 | 125.03 | Apply a 15mm thick sacrificial layer on the internal pipe diameter (2890mm Ø) using 40MPa 100% Calcium Aluminate cementitious structural rehabilitation concrete or similar approved | m² | 6735
TOTAL CARRIED FORWARD
CONTRACT NUMBER: JW14455
DIEPSLOOT SEWAGE AQUEDUCT: BILL No 1 (BRIDGE 1)
SECTION 6: REPAIRS ON BRIDGE, HANDRAILS AND CONCRETE SEWER
ITEM | PAYMENT | DESCRIPTION | UNIT | QTY | RATE | AMOUNT
NO | REF
BROUGHT FORWARD
6.5 |  | Insulation and Cladding
6.5.1 | 126.02 | Supply and install 50mm thick Polyurethane sprayed-in-place insulation foam bonded to pipe per detail on dwg No.13247-02/C/SEW/306-01 or similar approved to manufacturer's specification | m² | 7820
Provide pipe cladding protection by:
6.5.2 | 126.03 | i) Trial sample panels (glass fibre reinforced ployurethane coating & insulation ) | m² | 20
6.5.3 | 126.03 | ii) Using pre-painted galvanised steel sheets | m² | 500
6.5.4 | 126.04 | iii) Using durable glass fibre reinforced ployurethane coating to manufacturer's specifications or similar approved. | m² | 7820
6.5.5 | PSC | Remove and dispose old metal sheet cladding and polystyrene insulation | m² | 3000
6.5.6 | 126.01 | Clean and prepare external concrete pipe surface to receive the insulation installation to manufacture's specification | m² | 7820
TOTAL CARRIED FORWARD TO SUMMARY

## River crossing 1
CONTRACT NUMBER: JW14455
DIEPSLOOT SEWAGE AQUEDUCT: BILL No 1 (BRIDGE 1)
SECTION 7: DIVERSION BRIDGE
ITEM | PAYMENT | DESCRIPTION | UNIT | QTY | RATE | AMOUNT
NO | REF
7 | COLTO | SECTION 7: BY-PASS SEWER BRIDGE / DIVERSION BRIDGE
FOUNDATION FOR STRUCTURES (Section 6100)
7.1 | 61.02 | Excavations
a) Excavating soft material situated within the following successive depth range:
7.1.1 |  | (i) 0m up to 2m | m³ | 400
7.1.2 |  | (ii) Exceeding 2m up to 4m | m³ | 290
7.1.3 |  | (ii) Exceeding 4m up to 6m | m³ | 165
7.1.4 |  | b) Extra over subitem 61.02 a) for excavation in hard material irrespective of the depth | m³ | 90
| 61.03 | Access and drainage
7.1.5 |  | a) Access | L/Sum | 1
7.1.6 |  | b) Drainage | L/Sum | 1
7.1.7 | 61.04 | a) Backfill to excavations utilising materials from excavations | m³ | 45
|  | b) Backfill to excavations utilising imported materials from commercial sources | m³ | 15
7.1.8 | 61.07 | Overbreak in excavation in hard material | m² | 10
7.1.9 | 61.08 | d) Foundation fill consisting of mass concrete,15Mpa | m³ | 25
|  | e) Concrete screed, 50 mm thick, class 15/19 Concrete | m³ | 15
TOTAL CARRIED FORWARD
CONTRACT NUMBER: JW14455
DIEPSLOOT SEWAGE AQUEDUCT: BILL No 1 (BRIDGE 1)
SECTION 7: DIVERSION BRIDGE
ITEM | PAYMENT | DESCRIPTION | UNIT | QTY | RATE | AMOUNT
NO | REF
BROUGHT FORWARD
7.2 | COLTO | FALSEWORK, FORMWORK AND CONCRETE FINISH(Section 6200)
| 62.02 | Vertical formwork to provide:
a) Class F1 surface finish to:
7.2.1 |  | .01) Bases | m² | 105
b) Class F2 surface finish to:
7.2.2 |  | .01) rectangular on Pier above & below ground | m² | 380
|  | 02) Curved on Pier above & below ground | m² | 120
7.2.3 |  | .03) Deep Beams | m² | 1820
7.2.4 |  | .04) End Retaining Walls | m² | 85
| 62.03 | Horizontal formwork to provide:
b) Class F2 surface finish to:
7.2.5 |  | .04) Deck, roof beams & slabs | m² | 885
| 62.05 | Permanent formwork:
7.2.6 |  | a) To form voids of:
|  | i) 2220 mm dia in deck end walls | No. | 2
|  | ii) 650 mm dia (manhole) in deck end top tie slab | No. | 2
7.2.7 | 62.06 | Formwork to form open joints
|  | i) Deck span ends | m² | 60
| B62.10 | Unformed surface finishes
7.2.8 |  | a) Wood-floated (Class U2)
|  | i) Deck | m² | 840
|  | ii) Beams | m² | 265
b) Rough Finish (Class U1)
|  | i) Bases | m² | 55
CARRIED FORWARD
CONTRACT NUMBER: JW14455
DIEPSLOOT SEWAGE AQUEDUCT: BILL No 1 (BRIDGE 1)
SECTION 7: DIVERSION BRIDGE
ITEM | PAYMENT | DESCRIPTION | UNIT | QTY | RATE | AMOUNT
NO | REF
BROUGHT FORWARD
7.3 | 63.01 | REINFORCEMENT(Section 6300)
7.3.1 |  | .01) Bases
|  | ii) High-tensile Steel Bars | t | 11.9
7.3.2 |  | .02) Piers
|  | ii) High-tensile Steel Bars | t | 15.7
7.3.3 |  | .03) Deck slab
|  | i) Mild Steel Bars | t | 0.4
|  | ii) High-tensile Steel Bars | t | 35.4
7.3.4 |  | .04) Deep Beams on deck & End Walls
|  | i) Mild Steel Bars | t | 1
|  | ii) High-tensile Steel Bars | t | 76.6
7.4 | 64 | CONCRETE FOR STRUCTURES (Section 6400)
| 64.01 | Cast in situ concrete:
a) Class 30/19 in :
7.4.1 |  | i) End Retaining Walls | m³ | 5
7.4.2 |  | ii) Bases | m³ | 70
7.4.3 |  | iii) Deck | m³ | 340
7.4.4 |  | iv) Piers | m³ | 195
7.4.5 |  | v) Deep Beams | m³ | 960
| 64.02 | Manufacturing precast concrete members:
7.4.6 |  | .i) Manufacture precast concrete pipe supports as per Dwg No. 13247-02/S/003/A & R015/A | No | 39
|  | ii) Manufacture precast concrete deck cover slabs (planks) as Dwg No. 13247-02/S/017/A & R003/A | No | 131
iii) Manufacture precast concrete re-entry chamber cover slabs as Dwg per No.13247-02/S/017/A
|  | a) Type A | No | 1
|  | b) Type A' | No | 2
|  | c) Type A" | No | 1
TOTAL CARRIED FORWARD
CONTRACT NUMBER: JW14455
DIEPSLOOT SEWAGE AQUEDUCT: BILL No 1 (BRIDGE 1)
SECTION 7: DIVERSION BRIDGE
ITEM | PAYMENT | DESCRIPTION | UNIT | QTY | RATE | AMOUNT
NO | REF
BROUGHT FORWARD
|  | d) Type B | No | 1
|  | e) Type B' | No | 1
|  | f) Type C | No | 1
|  | g) Type D | No | 1
|  | h) Type E | No | 1
|  | i) Type F | No | 1
| 64.03 | Transporting and erecting precast concrete members
|  | a) Concrete pipe supports in position as per Dwg No. 13247-02/S/003/A, 001 & 002 approx. mass =2.5 tonnes | No | 39
|  | b) Deck cover slabs (planks) to final position per Dwg No. 13247-02/S/004/A, 001 & 002 approx. mass =1.42 tonnes | No. | 131
|  | c) Re-entry chamber cover slabs to final position per Dwg No. 13247-02/S017/A approx. mass =2.0 tonnes | No. | 7
|  | d) Re-entry chamber precast concrete cover slabs as Dwg No.13247-02/S017/A approx. mass =2.8 tonnes | No | 3
| 66 | NO-FINES CONCRETE, JOINTS, BEARINGS, BOLT GROUPS FOR ELECTRIFICATION, AND PARAPETS AND DRAINAGE FOR STRUCTURES (Section 6600)
7.5 | 66.06 | Filled joints:
7.5.1 |  | i) Expansion joints filled with 20mm closed cell polystyrene and 20x20mm approved joint sealant as detailed on drawing No. 13247-02/S/004/A | m² | 20
|  | ii) Expansion joints filled with 74mm closed cell polystyrene as detailed on drawing No. 13247-02/S/004/A | m² | 30
| 66.08 | Sealing joints with:
7.5.2 |  | a) Sealant:
|  | 20x20mm approved joint sealant as detailed on drawing No. 13247-02/S/004/A | m | 50
| 66.11 | Proprietary bearings:
7.5.3 |  | a) Supply and construct 403074: 400x300x74 Bearings Pad to detail as per dwg No. 13247-02/S/004/A | No | 12
| B66.14 | Dowels/guides to pipe supports
|  | a) Supply and install 420 mm Long x Y20 dowel bars as per Dwg No. 13247-02/S/003/A & R002/A | No | 78
TOTAL CARRIED FORWARD
CONTRACT NUMBER: JW14455
DIEPSLOOT SEWAGE AQUEDUCT: BILL No 1 (BRIDGE 1)
SECTION 7: DIVERSION BRIDGE
ITEM | PAYMENT | DESCRIPTION | UNIT | QTY | RATE | AMOUNT
NO | REF
BROUGHT FORWARD
| 66.19 | Drainage pipes and weep holes:
7.5.4 |  | a) Drainage pipes
|  | i) 110 mm dia uPVC pipes to detail as per dwg No. 13247-02/S/003/A | No | 2
| B66.32 | Accessories to detail given on dwg no. 13247-02/S/004/A
7.5.5 |  | a) Precast concrete manhole cover and frame to typical deck access detail | No | 2
7.5.6 |  | b) Step iron to typical deck access detail | No. | 16
|  | c) Supply and Install cradle liners and steel straps with brackets including bolts sets as per Dwg No. 13247-02/S/003/A | No | 39
7.8 | 52 | GABIONS (Section 5200)
7.8.1 | 52.02 | Surface preparations for bedding of gabions | m² | 40
| 52.03 | Gabions - Galvanised and PVC coated baskets, made with hexagonal woven (double twisted) wire mesh type 80. Steel wire to be heavily galvanised to class A with zinc alloy coated wire according to SANS 1580.
7.8.2 |  | (i) 3.0 x 1.0 x 1.0 m with 2.7 mm diameter mesh wire | m³ | 9
7.8.3 |  | (ii) 3.0 x 1.5 x 1.0 m with 2.7 mm diameter mesh wire | m³ | 14
7.8.4 |  | (iii) 3.0 x 2.0 x 1.0 m with 2.7 mm diameter mesh wire | m³ | 18
7.8.5 |  | (iv) 2.0 x 1.0 x 1.0 m with 2.7 mm diameter mesh wire | m³ | 8
7.8.6 |  | (v) 2.0 x 1.5 x 1.0 m with 2.7 mm diameter mesh wire | m³ | 18
7.8.7 |  | (vi) 2.0 x 2.0 x 1.0 m with 2.7 mm diameter mesh wire | m³ | 16
7.8.8 |  | (vii) 1.5 x 1.5 x 1.0 m with 2.7 mm diameter mesh wire | m³ | 5
7.8.9 |  | (viii) 1.5 x 1.0 x 1.0 m with 2.7 mm diameter mesh wire | m³ | 3
7.8.10 | 52.05 | Geotextile- as per detail | m² | 120
TOTAL CARRIED TO SUMMARY

## Electrical and Security 1
CONTRACT NUMBER: JW14455
DIEPSLOOT SEWAGE AQUEDUCT: BILL No 1 (BRIDGE 1)
SECTION 8: ELECTRICAL AND SECURITY
ITEM | PAYMENT | DESCRIPTION | UNIT | QTY | RATE | AMOUNT
NO | REF
8 |  | SECTION 8: ELECTRICAL AND SECURITY
8.1 | ELE - PTA | SECURITY INSTALLATION
| ELE - PTB - 1,1 | CCTV - Cameras
8.1.1 | ELE - PTB - 1,2 | Outdoor Infrared IP bullet 720p IP66 AVF SMB PKG | No. | 20
8.1.2 | ELE - PTB - 1,3 | AUTODOME PTZ 5000 HD 1080P 30X PEND CL OUT | No. | 4
8.1.3 | ELE - PTB - 1,4 | PTZ Pole Mount Bracket | No. | 20
8.1.4 | ELEC - PT2 - 25 (i) | 5m Pole | No. | 20
Control/Server Room
8.1.5 | ELE - PTC - 2,01,3 | 27U Cabinet - 27U 600 X 1000 Cabinet incl F-27U 600 X 1000 Floor standing Cabinet including Fans and Power Black | No. | 1
8.1.6 |  | Standard Application Server (WW) | No. | 1
8.1.7 | ELE - PTB - 1,8 | DIVAR IP 6000 2U 2x4TB (R2) Storage | No. | 1
8.1.8 |  | Professional Base Licence | No. | 1
8.1.9 |  | BVMS Professional 7.5 Workstation expansion Licence | No. | 1
8.1.10 | ELE - PTB - 1,5 | 24" Class Full HD IPS LED Monitor | No. | 2
8.1.11 |  | 1.5M HDMI MALE - HDMI MALE CABLE | No. | 2
8.1.12 |  | Dual screen Video Display Controller | No. | 1
8.1.13 |  | PC server with Windows& Pro Screen Keyboard and Mouse | No. | 1
8.1.14 | ELE - PTB - 1,7 | Keyboard Controller INTUIKEY DIGITAL KEYBOARD W/ LCD FOR USE WITH DIVAR DVR AND SYSTEM 4 MULTIPLEXERS. | No. | 1
8.1.15 |  | PSU (220-240VAC/15VDC, 600MA, 50/60HZ) | No. | 1
8.1.16 |  | DATANET UTP CAT6 SOLID GREY | m | 200
8.1.17 |  | RJ45 CAT 6 Connector (Shielded) | No. | 50
8.1.18 |  | Weather-boots for RJ45 6mm FLT | No. | 50
Control Room - Security Office
8.1.19 | ELE - PTB - 1,5 | 24" Class Full HD IPS LED Monitor | No. | 2
8.1.20 |  | PC server with Windows& Pro Screen Keyboard and Mouse | No. | 1
TOTAL CARRIED FORWARD
CONTRACT NUMBER: JW14455
DIEPSLOOT SEWAGE AQUEDUCT: BILL No 1 (BRIDGE 1)
SECTION 8: ELECTRICAL AND SECURITY
ITEM | PAYMENT | DESCRIPTION | UNIT | QTY | RATE | AMOUNT
NO | REF
BROUGHT FORWARD
Network Field Equipment CCTV
8.1.21 | ELE - PTC - 2,01,3 | 9U Wall box, Swing Frame, 600mm Deep, Black | No. | 12
8.1.22 |  | X1026P WEB MANAGED, 24X 1GBE AND 2X 1GBE SFP POE | No. | 12
8.1.23 | ELE - PTB - 1,6 | Fibre Gbix for Switch | No. | 20
8.1.24 |  | DATANET UTP CAT6 SOLID GREY | m | 150
8.1.25 |  | RJ45 CAT 6 Connector (Shielded) | No. | 40
8.1.26 |  | Weather-boots for RJ45 6mm FLT | No. | 40
8.1.27 | ELE - PTB - 1,9 | Fibre cable and accessories per meter | No. | 12300
8.1.28 |  | Fibre Fusion splicing and accessories per splice | No. | 40
Trunking
8.1.29 |  | TRUNKING - YT5 40 x 40 / 3m | m | 400
8.1.30 |  | PVC - 40 x 40 Internal Corner - White | No. | 40
8.1.31 |  | PVC - 40 x 40 Terminal End - White | No. | 20
8.1.32 |  | PVC - 40 x 40 End Cap - White | No. | 20
8.1.33 |  | Sprag 20mm | m | 24
8.1.34 | ELE - PTB - 1,12 | Labour and Commissioning | Hour | 320
8.2 | ELEC - V1A | ELECTRICAL INSTALLATION
| ELEC PT2 - 7.3 | LUMINAIRES
Supply, install and connect luminaires mounted as specified, complete with lamps, control gear and all accessories:
8.2.1 |  | 48W LED post top light fitting on 5m mounting height, complete with high impact acrylic diffuser | No | 57
|  | 70W High Pressure top light fitting on 3m mounting height, complete with high impact acrylic diffuser |  | 32
| ELEC - PT2 - 7.2 | CABLES AND TERMINATIONS
The supply, delivery and installation of (but excluding trenching, terminations, joints and cable supports) for the following PVC /SWA/PVC 600/1000V Copper Cables
8.2.2 | ELEC - PT2 - 7.2 | 6 mm² 4-core PVC/SWA/PVC Cable | m | 1800
8.2.3 | ELEC - PT2 - 7.2 | 4 mm² Bare Copper Earth Wire | m | 1800
8.2.4 | ELEC - PT2 - 7.2 | 6 mm² 4-core PVC/SWA/PVC Cable Terminations | No. | 2
TOTAL CARRIED FORWARD
CONTRACT NUMBER: JW14455
DIEPSLOOT SEWAGE AQUEDUCT: BILL No 1 (BRIDGE 1)
SECTION 8: ELECTRICAL AND SECURITY
ITEM | PAYMENT | DESCRIPTION | UNIT | QTY | RATE | AMOUNT
NO | REF
BROUGHT FORWARD
8.2.5 | ELEC - PT2 - 7.2 | 4 mm² Bare Copper Earth Wire Terminations | No. | 2
| ELEC - PT1 - 10 | SLEEVES
Supply and installation of PVC sleeves complete with all accessories including couplings, bending and fixings as specified:
8.2.6 | ELEC - PT1 - 10,2 | 50mm diameter PVC sleeves for electrical/electronic services | m | 500
8.2.7 | ELEC - PT1 - 10,2 | 110mm diameter PVC sleeves for electrical/electronic services | m | 500
| ELEC - PT1 - 8 | Cable Trenching
Excavations of trenches and levelling bottom and bedding in sifted ground. Backfilling compacting and making good of surface. Trenching of minimum of 450mm width and depth of 600mm
8.2.8 | ELEC - PT1 - 8,1 | In soft rock | m2 | 100
8.2.9 | ELEC - PT1 - 8,1 | In hard rock | m2 | 50
8.2.10 | ELEC - PT1 - 8,1 | Backfilling |  | 150
8.2.11 | ELEC - PT1 - 8,1 | Danger tape | m | 500
Manholes
8.2.12 |  | Supply and install in ground 800mmx800mmx600mm deep manhole complete with steel cover to dwgs | No. | 22
8.3 | ELEC - PT2 - 21 | Transformers - pole mounted
Supply and Installation of new transformers on an appropriate structure and secure as required including the termination of cables and conductors, the provision of suitable lugs & all accessories.
8.3.1 | ELEC - PT2 - 21.1 | NEW Transformer 50 Kva, 11kV/415V | No | 1
Medium Voltage Surge Arrestors
Supply and install the following surge arrestors, complete with galvanised steel mounting brackets for securing the surge arrestor, nuts, bolts, washers and lock washers as specified. Secure the surge arrestors and brackets to the transformer as specified including the termination of conductors. Discharge current 10kA.
8.3.2 | ELEC - PT2 - 21.5 | 11V/22Kv, MCOV 19.2kV Surge arrestor, 31mm/kV, inland. | No | 3
TOTAL CARRIED FORWARD
CONTRACT NUMBER: JW14455
DIEPSLOOT SEWAGE AQUEDUCT: BILL No 1 (BRIDGE 1)
SECTION 8: ELECTRICAL AND SECURITY
ITEM | PAYMENT | DESCRIPTION | UNIT | QTY | RATE | AMOUNT
NO | REF
BROUGHT FORWARD
Medium Voltage Sectionalisers and Links
Supply and install link isolators as detailed including the installation of crossarm brackets and the termination of conductors and including the drilling of holes in wooden poles as required. 15K fused links.
8.3.3 | ELEC - PT2 - 21.4 | Fused Links, Single Pole (2.5m X-arm) | No | 3
Neutral Surge Arrestor
Supply and install a LV surge arrestor including lugs and galvanised bolts
8.3.4 | ELEC - PT2 - 21.5 | 6kV, 10kA Surge Arrestor | No | 2
| ELEC - PT2 - 23 | Transformer & Equipment Earthing
Supply and install all materials for the complete earthing of transformer structures for ABC networks as specified. Included in the rate shall be all required spikes, insulated copper conductor, galvanised conduits, staples, bare copper, excavations, backfilling, etc. The rate shall allow for all required MV earth electrodes, consisting of four earth spikes in accordance with the Distribution specifications.
8.3.5 | ELEC - PT2 - 23.1.3 | MV Earth | No | 1
| ELEC - PT2 - 7.1 | Conductor
Take delivery off, safely store on sealed drums with ends adequately secured and transport to site conductor as specified. String conductor as specified including splices, jumper conductor ties, strain clamps, suspension clamps, tensioning, sagging, etc.
8.3.6 | ELEC - PT2 - 21,3 | ACSR Hare - 3 Phase - Conductor length | m | 3900
Poles and Crossarms
Recieve and safely store the following poles. Transport to site of works and install pole in excavated hole, including cutting and scafing, kicking blocks, bonding, treating, etc. Excavations and compaction are measured elsewhere.
8.3.7 | ELEC - PT2 - 26,2 | 9m Pole, 140-159mm top diameter | No | 20
MV STRUCTURES
Supply and install all material as specified for the construction of the following MV structures. Including bonding of hardware and earthing. All excavations, poles, crossarms and stays are measured elsewhere.
8.3.8 | ELEC - PT2 - 26,1 | Transformer -2-pole platform mounted | No | 1
8.3.9 | ELEC - PT2 - 27 (i) | 3 Phase - Vertical (600mm spacing) - Strain – Small(1°-30°) Deviation | No | 1
TOTAL CARRIED FORWARD
CONTRACT NUMBER: JW14455
DIEPSLOOT SEWAGE AQUEDUCT: BILL No 1 (BRIDGE 1)
SECTION 8: ELECTRICAL AND SECURITY
ITEM | PAYMENT | DESCRIPTION | UNIT | QTY | RATE | AMOUNT
NO | REF
BROUGHT FORWARD
8.3.10 | ELEC - PT2 - 28 | MV Test (per transformer installation) | No | 1
Recieve, off load and install the following wooden cross arms.
8.3.11 | ELEC - PT2 - 27 (iii) | 2.5m, 140-159mm Diameter | No. | 10
Stays, Flying Stays and Anti-Climbing Devices
The following stays shall be in accordance with the specification and shall include a stay plate
8.3.12 | ELEC - PT2 - 22.2 | MV Stay | No | 3
| ELEC - PT1 - 3 | Excavations and Compaction
Determination of pole positions, excavate, and supply a mechanical boring device if required. The rate shall include backfilling, compaction to 93% MOD AASHTO density, and where necessary the supply and transportation of suitable ground as may be required to receive the desired compaction, except where cement is specified. Any damage to existing services shall be made good by the Contractor at his own expense and to the approval or the PM(C).
8.3.13 | ELEC - PT2 - 25 (i) | Hole for 9m pole - 1.5m deep | No | 20
8.3.14 | ELEC - PT2 - 25 (iii) | Hole for MV stay - 1.5m deep | No | 3
| ELEC - PT2 -24 | Pole Labels
Supply and install labels of all equipments in accordance with the specifications including the provision of all fixing materials. Allow for pick-up, loading/offloading, transport to site. Labels to the city power Standards. Dynatape, masking tape or Hand written with permanent marker type labels are not to be considered for operational labelling under any circumstances.
8.3.13 | ELEC - PT2 -24 | Equipment labels | No | 1
General Items
Supply and Install Anti-Climbing Devices as per the latest Standards.
8.3.14 |  | Anti-Climbing Device. Including the removal of existing spikes. Galvanised wire. Install on trfr strs, struts, parallel MV stay wires, recloser str, OOL trfr strs, etc, structures where meter boxes or equipment is installed <2m above ground, any str having cable secured by means of strapping <0.5m apart, any climbable pole str, apparatus etc | per str | 10
TOTAL CARRIED FORWARD
CONTRACT NUMBER: JW14455
DIEPSLOOT SEWAGE AQUEDUCT: BILL No 1 (BRIDGE 1)
SECTION 8: ELECTRICAL AND SECURITY
ITEM | PAYMENT | DESCRIPTION | UNIT | QTY | RATE | AMOUNT
NO | REF
BROUGHT FORWARD
| ELEC - PT1 - 5 | LV Installation
Supply and install the following Distribution Boards complete with all switchgear, accessories as specified on the schematic layouts, all fitted in the factory and tested, including delivery to site and off-loading in accordance with the single lines.: (refer to Dwg No 13247-02/E/ELEC/712)
8.3.15 | ELEC - PT1 - 5 | Main kiosk | No. | 1
8.3.16 | ELEC - PT1 - 5 | EK 1 | No. | 1
| ELEC - PT2 - 7,2 | Cables and Terminations
The supply, delivery and installation of (but excluding trenching, terminations, joints and cable supports) for the following PVC /SWA/PVC 600/1000V Copper Cables
8.3.17 | ELEC - PT1 4,5 | 16mm 4core cu cable | m | 750
8.3.18 | ELEC - PT1 4,5 | 16mm 4core cu cable termination | No. | 2
8.3.19 | ELEC - PT1 4,5 | 10mm BCEW | m | 750
8.3.20 | ELEC - PT1 4,5 | 10mm BCEW termination | No. | 4
8.4 |  | Guard House
8.4.1 |  | Supply and install prefebricated 5m L x 3m W guard house structure complete with toilet, windows Installed on a 150mm thick slab. | P/sum | 1 | 40000 | 40000
8.5 |  | Fencing
8.5.1 | PSMM 8.6.1 | Supply and install 1.8-metre-high clear view fence panels equivalent or similar to clear view fence on posts at positions depicted in plan on drawing No. 13247-02/C/SEW/300-D | m | 900
8.5.2 |  | Supply and install 4-metre-wide Double Leaf Gates 1.8metre-high security locks | No. | 4
8.5.3 |  | Extra over items 8.5.1 & 8.5.2 for supply and installing 730mm high ripper blade concertina coil anti-scale topping or similar approved | m | 900
8.9 | SANS 1200 A 8.5 | Provisionary Sums
8.9.1 |  | City Power design | P/sum | 1 | 30000 | 30000
8.9.2 |  | 50KVA (80A) Connection Fee | P/sum | 1 | 250000 | 250000
8.9.3 |  | Overheads, charges and profit on items 8.9.1 & 8.9.2 | % | 280000
TOTAL CARRIED FORWARD TO SUMMARY

## Bridge 1 SUMMARY
Contract: JW14455 DIEPSLOOT SEWAGE AQUEDUCT: BILL No.1 (BRIDGE 1) Volume 1: Tender and Contract SUMMARY
SUMMARY OF BILL OF QUANTITIES |  |  |  | Engineering Estimate |  | Sub-Contractor
SECTION | DESCRIPTION | AMOUNT
|  |  |  | #REF! | #REF! | #REF!
SECTION 2 | SITE CLEARANCE | R |  | 3352190 | 3084690 | 0
SECTION 3 | MEDIUM PRESSURE PIPELINE | R |  | 20418367.562 | 20363367.562 | 0
SECTION 4 | DIVERSION AND RE-ENTRY CHAMBERS | R |  | 26530149.96 | #REF! | #REF!
SECTION 5 | COMMISION / DE-COMMISION BYPASS | R |  | 4524209.5 | 3884172 | 7.9488
SECTION 6 | REPAIRS ON BRIDGE DECK, HANDRAILS AND SEWER CONCRETE PIPELINE | R
SECTION 7 | DIVERSION BRIDGE | R
SECTION 8 | ELECTRICAL AND SECURITY | R
TOTAL TO TENDER SUMMARY |  | R |  | #REF! | #REF! | #REF!
|  |  |  | 74289902.51 | #VALUE!
0
0
0
0
0
Dealing with traffic and maintain road (or accommodation of traffic)

## Pipeline for Bridge 2
CONTRACT NUMBER: JW14455
DIEPSLOOT SEWAGE AQUEDUCT: BILL No 2 (BRIDGE 2)
SECTION 2: SITE CLEARANCE AND EARTHWORKS
ITEM | PAYMENT | DESCRIPTION | UNIT | QTY | RATE | AMOUNT
NO | REF
2.0 | SANS 1200C | SECTION 2: SITE CLEARANCE
2.1 |  | CLEAR SITE
2.1.1 | 8.2.1 | Clear and grub the working space and provide a pipe laying platform, an access road, pipe storage strip and pipe storage mounds alongside the trench for pipe laying operations | ha | 0.76
2.1.2 | 8.2.2 | Remove and grub large trees and tree stumps of girth:
|  | a) over 1m and up to and including 2m | No | 2
|  | b) over 2m and up to and including 3m | No | 2
2.1.3 | PSC 8.2.2.1 | Penalty for unauthorized removal or damage of indigenous trees along the route | Sum/tree | 1 | -12500 | Rate Only
2.1.4 | PSC 8.2.5 | Take down existing fences, stockpile and re-instate after construction works | Sum | 1
2.1.5 | 8.2.10 | Remove topsoil to nominal depth of 150mm and stockpile on pipeline route only | m³ | 460
2.1.6 | PSC8.2.11 | Remove, store, preserve and replant selected trees along the diversion pipeline | No | 1
2.1.7 | 8.2.8 | Demolish and remove structures/buildings and dismantle steelwork. | Sum | 1
2.1.8 | 8.2.9 | Transport materials and debris to unspecified sites and dump (Provisional) (10km maximum haulage) | m³.km | 2500
SANS
2.2 | 1200D | EARTHWORKS
| 8.3.3 | Restricted Excavation
a) Excavate for restricted foundations, footings and pipe trenches in all materials and use for backfill or embankment or dispose (including shoring and or bracing of trench sides):
3.8m wide and total trench depth for pipes 2.1m diameter
2.2.1 |  | i) Exceeding 0.0m but not exceeding 2.0m | m³ | 25
2.2.2 |  | ii) Exceeding 2.0m but not exceeding 3.0m | m³ | 110
2.2.3 |  | iii) Exceeding 3.0m but not exceeding 4.0m | m³ | 110
2.2.4 |  | iv) Exceeding 4.0m but not exceeding 5.0m | m³ | 8625
| 8.3.2 | b) Extra over items 2.2.1 to 2.2.4 incl. for, (Provisional as approved by the Engineer):
2.2.5 |  | i) Intermediate excavation | m³ | 570
TOTAL CARRIED FORWARD
CONTRACT NUMBER: JW14455
DIEPSLOOT SEWAGE AQUEDUCT: BILL No 2 (BRIDGE 2)
SECTION 2: SITE CLEARANCE AND EARTHWORKS
ITEM | PAYMENT | DESCRIPTION | UNIT | QTY | RATE | AMOUNT
NO | REF
BROUGHT FORWARD
2.2.6 |  | ii) Hard rock excavation, using mechanical and non-blast methods | m³ | 10720
| SANS 1200DB | Excavation
2.2.7 | 8.3.2 | a) Excavate and dispose of unsuitable material from trench bottom in rock and marshy areas. (Provisional as approved by the Engineer) | m³ | 360.15
2.2.8 | 8.3.3 | Excavation Ancillaries
| 8.3.3.1 | Make up deficiency in backfill material (Provisional as approved by the Engineer)
2.2.9 |  | (a) From other necessary excavations on site | m³ | 50
2.2.10 |  | (b) by importation from designated borrow pits | m³ | 10
2.2.11 |  | c) By importation from commercial or off-site sources selected by the Contractor (Including haulage). Provisional as approved by Engineer) | m³ | 7085
SANS
2.3 | 1200DB | Bulk Excavation
2.3.1 | 8.3.2 | Excavate in all materials for Scour Valve chambers and structure, backfill, compact and dispose of surplus/unsuitable material for: | m³ | 30
2.3.2 | PSDB 8.3.7 | Accomodation of Traffic | L/Sum | 1
TOTAL CARRIED FORWARD TO SUMMARY
CONTRACT NUMBER: JW14455
DIEPSLOOT SEWAGE AQUEDUCT: BILL No 2 (BRIDGE 2)
SECTION 3: MEDIUM PRESSURE PIPELINE
ITEM | PAYMENT | DESCRIPTION | UNIT | QTY | RATE | AMOUNT
NO | REF
3.0 | SANS 1200LB | SECTION 3: MEDIUM PRESSURE PIPELINE
3.1 |  | BEDDING
| 8.2.1 | Provision of Bedding from Trench Excavation.
3.1.1 |  | (a) Selected granular material | m³ | 160
3.1.2 |  | (b) Selected fill Material | m³ | 180
| 8.2.2 | Supply only of bedding by importation
| 8.2.2.1 | i) From other necessary excavations
3.1.3 |  | (a) Selected granular material | m³ | 80
|  | (b) Selected fill Material | m³ | 100
| 8.2.2.3 | ii) From commercial sources
3.1.4 |  | (a) Selected granular material | m³ | 3250
|  | (b) Selected fill Material | m³ | 3700
3.2 | SANS 1200L | MEDIUM PRESSURE PIPELINE
| PSL 8.2.1 | Supply, handle, lay, joint, bed and test GRP pipe complete with couplings
3.2.1 |  | 2100mm diameter GRP PN 6 Pipe | m | 412
3.2.2 | PSL 8.2.16 | Collect from supplier and deliver to site (50 km distance one-way) 6 m length(2.77 tonnes each) x 2100mm diameter GRP PN 6 | No | 58
| PSL 8.2.17 | Handle, lay, joint, bed and test GRP pipes supplied in item 3.2.2 complete with couplings.
3.2.3 |  | 2100mm diameter GRP PN 6 | m | 348
b) Extra over items 3.2.3 above for:
3.2.4 |  | Replacement of damaged pipe rubber seals. The rate shall include the cost to supply, remove and replace the damaged rubber seal with the new seal. | Prov/Sum | 1 | 10000 | 10000
3.2.5 |  | Payment of 20% of cost of GRP PN 6 to Flowtite (For 348m of GRP from the Employer) | Prov/Sum | 1 | 1695510 | 1695510
3.2.6 |  | Percentage adjustment to item 3.2.3 | % | 1695510
3.2.7 | 8.2.9 | a) Hydraulic pressure testing of constructed GRP between CH640 - CH940 according to the manufacturer's guideliness and specifications and provision of report to the Employer's Agent. | m | 300
TOTAL CARRIED FORWARD
CONTRACT NUMBER: JW14455
DIEPSLOOT SEWAGE AQUEDUCT: BILL No 2 (BRIDGE 2)
SECTION 3: MEDIUM PRESSURE PIPELINE
ITEM | PAYMENT | DESCRIPTION | UNIT | QTY | RATE | AMOUNT
NO | REF
BROUGHT FORWARD
LEAK REPAIRS TO CONSTRUCTED GRP SECTION (CH640 -CH940)
3.2.8 |  | The rate shall cover the cost to excavate in all materials for the trench, locate and repairs leaks, re-test, backfill, compact and dispose of surplus /unsuitable material. All labour, plant, material, equipment and overheads shall be included within activities. | Prov/Sum | 1 | 100000 | 100000
3.2.9 | 8.2.1 | Supply, handle, lay, joint, bed and test 160mm diameter Class 9 uPVC pumping pipeline. | m | 520
| PSL 8.2.2 | Extra-over item 3.2.1 for specials
3.2.10 |  | (a) 2100mm diameter 0.2-30 deg. GRP elbow | No | 8
3.2.11 |  | (b) 2100mm diameter 31-60 deg. GRP elbow | No | 2
3.2.12 |  | (c ) 2100mm diameter 61-90 deg. GRP elbow | No | 2
3.2.13 |  | (d) 2100mm diameter x 160mm GRP scour tee as per detail on drawing no. 13247-02/C/SEW/308-02 | No | 1
3.2.14 |  | (e) 2100 mm diameter steel Stub end flange adaptor as per detail A on drawing no. 13247-02/C/SEW/306-02 | No | 2
3.2.15 |  | (f) 1.0 m length x 2100 mm diameter single end flange(drilled to SANS 1123-250/3) GRP pipe as per detail on drawing no. 13247-02/C/SEW/306-02 | No | 2
| 8.2.2 | Extra-Over Item 3.2.7 for Specials complete with couplings.
3.2.16 |  | a) 11.25° Bend | No | 1
3.2.17 |  | b) 22.50° Bend | No | 1
3.2.18 |  | d) 45° Bend | No | 1
3.2.19 |  | e) 90° Bend | No | 2
3.2.20 |  | f) 150mm diameter Gate valve, Fittings and pipework inside scour chamber as per detail on drawing no. 13247-02/C/SEW/308-02 | Sum | 1
3.3 | 8.2.11 | Thrust & Anchor blocks:
3.3.1 |  | 1) Class 20 MPa/19 mm concrete | m³ | 85
|  | 2) Construct Anchor blocks Complete to the details on drawing no. 13247-02/S/018/A | m³ | 15
3.3.2 | SANS 1200G 8.2.1 | Rough Vertical formwork to concrete thrust & anchor blocks | m² | 100
TOTAL CARRIED FORWARD
CONTRACT NUMBER: JW14455
DIEPSLOOT SEWAGE AQUEDUCT: BILL No 2 (BRIDGE 2)
SECTION 3: MEDIUM PRESSURE PIPELINE
ITEM | PAYMENT | DESCRIPTION | UNIT | QTY | RATE | AMOUNT
NO | REF
BROUGHT FORWARD
| 8.3.1 | Reinforcement
3.3.3 |  | b) High-tensile Steel Bars | kg | 825
3.4 | SANS1200L | Valve chambers
3.4.1 | 8.2.13 | Scour valve chamber complete with pipe fitting and specials to detail as per drawing No. 13247-02/C/SEW/308-02 | No | 1
3.4.2 | PSL8.2.13.1 | Supply and install pump to drain diversion pipeline after completion of repair works. | No | 1
3.4.3 | PSL8.2.13.2 | Operate the pump to clean and clear grit and debri collected in the pipe diversion pipeline during and on completion of construction. | Sum | 1
3.4.4 | PSL8.2.13.3 | De-establish pump installation after completion of works. | Sum | 1
3.5 | SANS 1200LD | Raising and lowering of Existing Manholes
3.5.1 | PSLD 8.2.1.1 | Temporary Raising of Existing Manholes to 2.5m height and dismantling as per Dwg No. 13247-02/C/SEW/309-02 | P/sum | 1 | 100000 | 100000
3.5.2 | PSLD 8.2.1.2 | Seal and strap down manhole covers to prevent leakages | No | 4
3.6 | SANS 1200DB | Finishes
| 8.3.6.1 | Reinstate road complete with all courses to match original specification
3.6.1 |  | b) Asphalt of thickness 30mm in roadway | m² | 60
3.6.2 |  | d) 60mm concrete interlocking blocks in parking | m² | 65
SANS 1200D
3.6.3 | 8.3.10 | Topsoiling embankments and reinstatement of trenched areas | m² | 11000
3.6.4 | 8.3.11 | Grassing embankments and trenched areas with veld grass | m² | 11000
3.7 | SANS 1200LG | PIPE JACKING (Dwg No. 13247-02/C/SEW/305-03)
| 8.2.1 | Jacking Establishment
3.7.1 |  | a) Fixed Charges | Sum | 1
3.7.2 |  | b) Time-related charges (period to be stated by the Contractor) | Sum | 1
TOTAL CARRIED FORWARD
CONTRACT NUMBER: JW14455
DIEPSLOOT SEWAGE AQUEDUCT: BILL No 2 (BRIDGE 2)
SECTION 3: MEDIUM PRESSURE PIPELINE
ITEM | PAYMENT | DESCRIPTION | UNIT | QTY | RATE | AMOUNT
NO | REF
BROUGHT FORWARD
3.7.3 | 8.2.6 | Supply and Install 3000 0D 100D In-Wall Joint Concrete Pipe sleeves by Pipe Jacking Method to accommodate 2100mm ID GRP pipes, Complete with excavations | m | 2.5
3.7.3.1 |  | E/O item 3.7.3 for installing 3000 0D 100D In-Wall Joint Concrete Pipe (from site storage) sleeves by Pipe Jacking Method to accommodate 2100mm ID GRP pipes, Complete with excavations. | m | 2.5
3.7.3.2 |  | Payment of 20% (3000 0D 100D In-Wall Joint Concrete Pipe sleeves material to the Supplier) | Prov/Sum | 1 | 2427.546 | 2427.546
3.7.3.3 |  | Percentage adjustment to item 3.7.3.2 above for overheads, charges and profit | % | 2427.546
3.7.4 | PSL 8.2.1 | Extra-over item 3.2.1 for installing 2100 ID GRP PN 6 pipes in the jacked concrete pipe sleeve | m | 20
3.7.5 | 8.2.10 | Standing time for Pipe jacking crew and equipment. | Hrs | 24
| 8.2.8 | Extra-Over 3.7.3 for excavation in rock
3.7.6 |  | a) using pneumatic tools or other techniques where blasting is not permitted | m³ | 10
| 8.2.9 | Grouting of voids
3.7.7 |  | Filling of cement/sand mix ration 1:2 plasticiser, to fill the void between the outer sleeve surface with excavation face and between the GRP pipe with annulus of the jacked pipe
|  | a) Provision and establishment of equipment on site and removal on completion | Sum | 1
|  | b) Operation of equipment | Days | 1
|  | c) Materials used | m³ | 5
| SANS 1200DB | Excavation
3.7.8 | 8.3.3.1 | Backfill in an embankment on sewage diversion pipe at entry and exit chambers from imported fill compacted to 93% Mod AASHTO density as shown on drawing 13247-02/C/SEW/301-05 | m³ | 1200
TOTAL CARRIED FORWARD TO SUMMARY
CONTRACT NUMBER: JW14455
DIEPSLOOT SEWAGE AQUEDUCT: BILL No 2 (BRIDGE 2)
SECTION 4: DIVERSION AND RE-ENTRY CHAMBER
ITEM | PAYMENT | DESCRIPTION | UNIT | QTY | RATE | AMOUNT
NO | REF
4.0 |  | SECTION 4: DIVERSION AND RE-ENTRY CHAMBERS
4.1 | SANS 1200C | SITE CLEARANCE
4.1.1 | 8.2.1 | Clear and grub area around the two chambers and create space for placing the removed Precast U-sections. | m2 | 200
4.1.2 | PSC 8.2.12 | Remove cover slabs over the entry/exit chambers, store and restore as required (6 No x 0.2 m tck x 1.2 m x 5m) | Sum | 1
4.1.3 | PSC 8.2.12 | Remove cover slabs over the entry/exit chambers, store and restore as required (6 No x 0.12 m tck x ( aver. 1.58 m x 2.9m, aver. 2.9 m x 2.3m & 3.4mx1.5m) | Sum | 1
4.2 | SANS 1200G | CONCRETE (STRUCTURAL)
4.2.1 | SANS 1200 LD 8.2.12 | Design, supply and install 2.5m height adjustment watertight temporary panels to the diversion and entry chambers to accommodate additional required head as per concept on drawing number 13247-02/C/SEW/306-02 | Sum | 1
4.2.2 | SANS 1200 C 8.2.8 | Break out up to 600mm thick brick plug inside the 2 x 1800 diameter flange adaptors and dispose off- site | m2 | 3
4.2.3 | PSC 8.2.14 | Saw cut through existing concrete wall surface at the exit and re-entry chambers to create side weir as per detail on drawing No. 13247-02/C/SEW/306-02 | Sum | 1
4.2.4 | PSC 8.2.15 | Break out and spoil saw-cut concrete wall section, mass concrete infill and precast U-sections | m³ | 30
4.2.5 | PSC 8.2.12 | Remove Precast U-sections from chamber and store at platform next to chamber | No | 6
4.2.6 | SANS 1200 C 8.2.8 | Demolish 600 mm tck reinforced concrete wall, remove the embedded 1800 mm diam flange adaptors, spoil rubble, modify openings and install new a 2100mm diam flange adaptor ex Item 3.2.13 on exit and re-entry chambers as per dwg no. 13247-02/SEW/306-02 | Sum | 1
| 8.2 | Formwork ( to Steel flange (Stub) area)
4.2.7 | 8.2.2 | Smooth | m2 | 3
4.2.8 | 8.4.3 | Cast in-situ 30Mpa concrete stub with reinforcement as per detail in Dwg No. 13247-02/C/SEW/306-02 | m³ | 1
TOTAL CARRIED FORWARD
CONTRACT NUMBER: JW14455
DIEPSLOOT SEWAGE AQUEDUCT: BILL No 2 (BRIDGE 2)
SECTION 4: DIVERSION AND RE-ENTRY CHAMBER
ITEM | PAYMENT | DESCRIPTION | UNIT | QTY | RATE | AMOUNT
NO | REF
BROUGHT FORWARD
| 8.3.1 | Reinforcement ( to Steel flange (Stub) area)
4.2.9 |  | a) Mild Steel Bars | kg | 5
4.2.10 |  | b) High-tensile Steel Bars | kg | 10
| SANS 1200 GE | PRECAST CONCRETE (STRUCTURAL)
4.2.11 | 8.2.1 | Manufacture complete reinforced Precast U-sections as detailed in Dwg No. 13247-02/C/SEW/306-2 with 40MPa concrete to replace any broken sections(provisional) | No | 2
4.2.12 | SANS 1200 GE 8.2.2 | Erect Precast U-sections after completion of repair work to bridge or pipe line | No | 2
4.2.13 | SANS 1200 LE 8.2.5 | Cast in-situ 15 Mpa concrete infill that was broken in item no 4.2.4 | m³ | 10
4.2.14 | SANS 1200 GE 8.2.2 | Erect precast roof slabs from (item 4.1.2), grout in and seal with 50mm 20Mpa concrete topping. | L/sum | 1
4.2.15 | SANS 1200 GE 8.2.5 | Complete design, fabricate, supply and install main steel sluice gates and diversion gates complete to concept detail as per dwg No.13247-02/C/306-2, including sewage control and diversion. Contractor's handling fee included in the P/Sum. | P/Sum | 1 | 3000000 | 3000000
TOTAL CARRIED FORWARD TO SUMMARY
CONTRACT NUMBER:JW14455
DIEPSLOOT SEWAGE AQUEDUCT: BILL No 2 (BRIDGE 2)
SECTION 5: COMMISION / DE-COMMISSION BYPASS
ITEM | PAYMENT | DESCRIPTION | UNIT | QTY | RATE | AMOUNT
NO | REF
5 | SANS 1200A | SECTION 5: COMMISION / DE-COMMISION SEWERS
5.1.1 | PSA 8.8.10 | Provide labour and plant to open and close sluice gates at the upstream and downstream of the existing concrete pipeline | sum | 1
5.1.2 | PSA 8.8.11 | Operate,maintain, inspect and monitor the operation of the diversion system for the duration of the sewage diversion | sum | 1
5.1.3 | PSA 8.8.12 | Provide labour, plant and materials required to flush the diversion sewer with water and pump out the residual sewage from the diversion through the scour chamber | sum | 1
5.1.4 | PSA 8.8.13 | Dismantle all temporary works associated with the operation of the siphon pipeline | sum | 1
TOTAL CARRIED FORWARD TO SUMMARY
CONTRACT NUMBER: JW14455
DIEPSLOOT SEWAGE AQUEDUCT: BILL No 2 (BRIDGE 2)
SECTION 6: REPAIRS ON BRIDGE, HANDRAILS AND SEWER CONCRETE PIPELINE
ITEM | PAYMENT | DESCRIPTION | UNIT | QTY | RATE | AMOUNT
NO | REF
6 | COLTO 1200 PS | SECTION 6: REPAIRS ON BRIDGE DECK, HANDRAILS AND SEWER CONCRETE PIPELINE
| 121.01 | Temporary access structures and work platforms
Access and Platform to (height range indicated below)
i) Design, supply and erect at the following structural elements(Abutments, piers, decks, parapets/balustrades/deck edges) and height ranges inclusive of dismantling and moving to the next structural element
|  | a) 0 m up to 5,0 m | lump sum | 1
|  | b) Exceeding 5. 0 m up to 10,0 m | lump sum | 1
|  | c) Exceeding 10. 0 m up to 20,0 m | lump sum | 1
|  | d) Exceeding 20. 0 m up to 30,0 m | lump sum | 1
|  | e) Exceeding 30.0 m up to 40,0 m | lump sum | 1
|  | f) Exceeding 40.0 m up to 50,0 m | lump sum | 1
|  | g) Exceeding 50.0 m up to 60,0 m | lump sum | 1
|  | h) Exceeding 60.0 m up to 70,0 m | lump sum | 1
ii) Dismantle and remove from location or structure
|  | a) 0 m up to 5,0 m | lump sum | 1
|  | b) Exceeding 5. 0 m up to 10,0 m | lump sum | 1
|  | c) Exceeding 10. 0 m up to 20,0 m | lump sum | 1
|  | d) Exceeding 20. 0 m up to 30,0 m | lump sum | 1
|  | e) Exceeding 30.0 m up to 40,0 m | lump sum | 1
|  | f) Exceeding 40.0 m up to 50,0 m | lump sum | 1
|  | g) Exceeding 50.0 m up to 60,0 m | lump sum | 1
|  | h) Exceeding 60.0 m up to 70,0 m | lump sum | 1
| 123.03 | Proprietary cementitious repair compound Repair system 1 (cl 12305 (c)(iii) ) to:
|  | (i) Spalls to piers & bridge deck | litres | 200
| 124.04 | Establishment on site for crack injection | lump sum | 1
| 124.05 | Crack injection with epoxy resin to cracks in abutments and piers | m | 250
6.1 |  | BRIDGE DECK
Bridge Deck Joints
| 128.01 | Remove old joint seals and clean joints | m | 348
6.1.1 | 128.03b | Supply and seal expansion joints with approved bridge joint sealent | l | 1798
6.1.2 | 123.03c | Supply and install angle irons and plates on expansion joints | ton | 0.75
6.1.3 |  | Assess and rehabilitate bridge and sewer pipe expansion joints | P/sum | 1 | 500000 | 500000
TOTAL CARRIED FORWARD
CONTRACT NUMBER: JW14455
DIEPSLOOT SEWAGE AQUEDUCT: BILL No 2 (BRIDGE 2)
SECTION 6: REPAIRS ON BRIDGE, HANDRAILS AND SEWER CONCRETE PIPELINE
ITEM | PAYMENT | DESCRIPTION | UNIT | QTY | RATE | AMOUNT
NO | REF
BROUGHT FORWARD
6.2 |  | Handrails
6.2.1 | 128.05 | Remove all existing rails and stanchions to waste. | m | 1734
6.2.2 | 128.06 | Supply and install 1.1 or 1.2m high concrete balustrades to manufacturer's specifications and details on Dwg No. 13247-02/S/018/A | m | 1608
6.2.3 |  | Payment of Handrails (Stanchions and Balustrades) on Site to the Supplier | Prov/Sum | 1 | 205000 | 205000
|  | Percentage adjustment to item 6.2.3 above | % | 205000
6.2.4 |  | Install Handrails material supplied by the Employer and install 1.1 or 1.2m high concrete balustrades to manufacturer's specifications and details on Dwg No. 13247-02/S/018/A. | m | 126
CONCRETE PIPE REPAIRS
6.3 |  | External Cracks Repairs
6.3.1 | 124.04 | Establishment on site for crack injection | L/Sum | 1
6.3. 2 | 124.05 | Supply approved epoxy and inject cracks on the outside of the concrete outfall sewer and bridge elements (greater 0.5 mm crack width) | m | 3000
6.3.3 | 124.07 | Supply and apply crystalline protective coating to seal micro-cracks on the outside of the concrete outfall sewer and bridge elements (less than 0.5 mm crack widths) | m | 11000
6.4 |  | Internal Repairs
6.4.1 | PSA 8.9.6 | Provision of access, lighting and ventilation in the pipeline for the duration of the internal pipe repairs. | Sum | 1
6.4.2 | PSC 8.2.13 | Drain, flush sewer and hose down internal face of the concrete pipe using high pressure water jetting to allow for a clean working environment | Sum | 1
6.4.3 | PSA 8.9.4 | Inspections and measurements of damage using technology | P/Sum | 1 | 400000 | 400000
6.4.4 | PSA 8.9.5 | Visual inspections and measurements of damage by visual assessments | P/Sum | 1 | 200000 | 200000
6.4.5 | 125.02 | Preparation of Concrete Surface | m² | 9650
6.4.6 | 122.03 | Cutback concrete surface to specified or ordered depth | m³ | 190
TOTAL CARRIED FORWARD
CONTRACT NUMBER: JW14455
DIEPSLOOT SEWAGE AQUEDUCT: BILL No 2 (BRIDGE 2)
SECTION 6: REPAIRS ON BRIDGE, HANDRAILS AND SEWER CONCRETE PIPELINE
ITEM | PAYMENT | DESCRIPTION | UNIT | QTY | RATE | AMOUNT
NO | REF
BROUGHT FORWARD
6.4.7 | 125.01 | Establishment on site for sprayed concrete work | L/Sum | 1
6.4.8 | 125.03 | Application of sprayed cementitious mortar or 40MPa/10mm concrete to repair scour and internal pipe damage to woodfloat finish, including wet-to-dry epoxy bonding primer | m³ | 250
6.4.9 | 125.03 | Apply a 15mm thick sacrificial layer on the internal pipe diameter (2890mm Ø) using 40MPa 100% Calcium Aluminate cementitious structural rehabilitation concrete or similar approved | m² | 9400
6.5 |  | Insulation and Cladding
6.5.1 | 126.02 | Supply and install 50mm thick Polyurethane sprayed-in-place insulation foam bonded to pipe per detail on dwg No.13247-02/C/SEW/306-02 or similar approved to manufacturer's specification | m² | 10850
Provide pipe cladding protection by:
6.5.2 | 126.03 | i) Trial sample panels (glass fibre reinforced ployurethane coating & insulation ) | m² | 20
6.5.4 | 126.04 | iii) Using durable glass fibre reinforced ployurethane coating to manufacturer's specifications or similar approved. | m² | 10850
6.5.5 | PSC | Remove and dispose old metal sheet cladding and polystyrene insulation | m² | 6000
6.5.6 | 126.01 | Clean and prepare external concrete pipe surface to receive the insulation installation to manufacture's specification | m² | 10850
6.6 | 128.13 | CAT LADDER
6.6.1 |  | Supply and erect patforms and cat ladder ( 2 per platform) sets fixed to the bridge deck to details on Dwg No.13247-02/S/018-A | No | 4
TOTAL CARRIED FORWARD TO SUMMARY

## River crossing 2
CONTRACT NUMBER: JW14455
DIEPSLOOT SEWAGE AQUEDUCT: BILL No 2 (BRIDGE 2)
SECTION 7: DIVERSION BRIDGE
ITEM | PAYMENT | DESCRIPTION | UNIT | QTY | RATE | AMOUNT
NO | REF
7 | COLTO | SECTION 7: BY-PASS SEWER BRIDGE / DIVERSION BRIDGE
FOUNDATION FOR STRUCTURES (Section 6100)
7.1 | 61.02 | Excavations
a) Excavating soft material situated within the following successive depth range:
7.1.1 |  | (i) 0m up to 2m | m³ | 10
7.1.2 |  | (ii) Exceeding 2m up to 4m | m³ | 50
7.1.3 |  | (iii) Exceeding 4m up to 6m | m³ | 50
7.1.4 |  | (iv) Exceeding 6m up to 8m | m³ | 50
| 61.03 | Access and drainage
7.1.5 |  | a) Access | L/Sum | 1
7.1.6 |  | b) Drainage | L/Sum | 1
7.1.7 | 61.04 | a) Backfill to excavations utilising materials from excavations | m³ | 160
|  | b) Backfill to excavations utilising imported materials from commercial sources | m³ | 15
| 61.07 | Overbreak in excavation in hard material | m² | 10
7.1.8 |  | Allow for inspection of installed anchors by design specialist | P/Sum | 1 | 40000 | 40000
7.1.9 |  | Allow for intevention works instructed by design specialist | P/Sum | 1 | 50000 | 50000
7.1.10 | B75.08 | Completing existing anchor lock-in , thrust plate installation and recess grouting | No | 36
TOTAL CARRIED FORWARD
CONTRACT NUMBER: JW14455
DIEPSLOOT SEWAGE AQUEDUCT: BILL No 2 (BRIDGE 2)
SECTION 7: DIVERSION BRIDGE
ITEM | PAYMENT | DESCRIPTION | UNIT | QTY | RATE | AMOUNT
NO | REF
BROUGHT FORWARD
7.2 | COLTO | FALSEWORK, FORMWORK AND CONCRETE FINISH(Section 6200)
a) Class F1 surface finish to:
7.2.1 |  | .01) Bases | m² | 105
| 62.02 | Vertical formwork to provide:
7.2.2 |  | b) Class F2 surface finish to:
7.2.3 |  | .03) Deep Beams | m² | 170
7.2.4 |  | .04) End Retaining Walls | m² | 82
| 62.03 | Horizontal formwork to provide:
b) Class F2 surface finish to:
7.2.5 |  | .04) Deck, roof beams & slabs | m² | 1610
| 62.05 | Permanent formwork:
7.2.6 |  | a) To form voids of:
|  | i) 2220 mm dia in deck end walls | No. | 2
7.2.7 | 62.06 | Formwork to form open joints
|  | i) Deck span ends | m² | 60
| B62.10 | Unformed surface finishes
7.2.8 |  | a) Wood-floated (Class U2)
|  | i) Deck | m² | 356
|  | ii) Beams | m² | 170
b) Rough Finish (Class U1)
|  | i) Bases | m² | 55
CARRIED FORWARD
CONTRACT NUMBER: JW14455
DIEPSLOOT SEWAGE AQUEDUCT: BILL No 2 (BRIDGE 2)
SECTION 7: DIVERSION BRIDGE
ITEM | PAYMENT | DESCRIPTION | UNIT | QTY | RATE | AMOUNT
NO | REF
BROUGHT FORWARD
7.3 | 63.01 | REINFORCEMENT(Section 6300)
7.3.1 |  | .01) Bases
|  | ii) High-tensile Steel Bars | t | 0.28
7.3.3 |  | .03) Deck slab
|  | i) Mild Steel Bars | t | 0.54
|  | ii) High-tensile Steel Bars | t | 14
7.3.4 |  | .04) Deep Beams on deck & End Walls
|  | i) Mild Steel Bars | t | 0.5
|  | ii) High-tensile Steel Bars | t | 37.05
7.4 | 64 | CONCRETE FOR STRUCTURES (Section 6400)
| 64.01 | Cast in situ concrete:
a) Class 30/19 in :
7.4.1 |  | i) End Retaining Walls | m³ | 10
7.4.2 |  | ii) Bases | m³ | 70
7.4.3 |  | iii) Deck | m³ | 144
7.4.5 |  | v) Deep Beams | m³ | 400
| 64.02 | Manufacturing precast concrete members:
7.4.6 |  | .i) Manufacture precast concrete pipe supports as per Dwg No. 13247-02/S/003/A & R021/A | No | 20
|  | .ii) Supply and Install cradle liners and steel straps with brackets including bolts sets as per Dwg No. 13247- 02/S/003/A & R021/A | No | 22
TOTAL CARRIED FORWARD
CONTRACT NUMBER: JW14455
DIEPSLOOT SEWAGE AQUEDUCT: BILL No 2 (BRIDGE 2)
SECTION 7: DIVERSION BRIDGE
ITEM | PAYMENT | DESCRIPTION | UNIT | QTY | RATE | AMOUNT
NO | REF
BROUGHT FORWARD
| 64.03 | Transporting and erecting precast concrete members
|  | a) Concrete pipe supports in position as per Dwg No. 13247-02/S/003/A approx. mass =2.5 tonnes | No | 20
|  | b) Deck cover slabs (planks) to final position per Dwg No. 13247-02/S/004/A approx. mass =1.42 tonnes | No. | 74
| 66 | NO-FINES CONCRETE, JOINTS, BEARINGS, BOLT GROUPS FOR ELECTRIFICATION, AND PARAPETS AND DRAINAGE FOR STRUCTURES (Section 6600)
7.5 | 66.06 | Filled joints:
7.5.1 |  | i) Expansion joints filled with 20mm closed cell polystyrene and 20x20mm approved joint sealant as detailed on drawing No. 13247-02/S/004/A | m² | 100
|  | ii) Expansion joints filled with 74mm closed cell polystyrene as detailed on drawing No. 13247-02/S/004/A | m² | 20
| 66.08 | Sealing joints with:
7.5.2 |  | a) Sealant:
|  | 20x20mm approved joint sealant as detailed on drawing No. 13247-02/S/004/A | m | 50
| 66.11 | Proprietary bearings:
7.5.3 |  | a) Supply and construct 403074: 400x300x74 Bearings Pad to detail as per dwg No. 13247-02/S/004/A | No | 10
| B66.14 | Dowels/guides to pipe supports
|  | a) Supply and install 420 mm Long x Y20 dowel bars as per Dwg No. 13247-02/S/003/A & R021/A | No | 40
| 66.19 | Drainage pipes and weep holes:
7.5.4 |  | a) Drainage pipes
|  | i) 110 mm dia uPVC pipes to detail as per dwg No. 13247-02/S/003/A | No | 6
| B66.32 | Accessories to detail given on dwg no. 13247-02/S/004/A
7.5.5 |  | a) Precast concrete manhole cover and frame. to typical deck access detail | No | 2
7.5.6 |  | b) Step iron to typical deck access detail | No. | 16
TOTAL CARRIED FORWARD
CONTRACT NUMBER: JW14455
DIEPSLOOT SEWAGE AQUEDUCT: BILL No 2 (BRIDGE 2)
SECTION 7: DIVERSION BRIDGE
ITEM | PAYMENT | DESCRIPTION | UNIT | QTY | RATE | AMOUNT
NO | REF
BROUGHT FORWARD
7.8 | 52 | GABIONS (Section 5200)
7.8.1 | 52.02 | Surface preparations for bedding of gabions | m² | 40
| 52.03 | Gabions - Galvanised and PVC coated baskets, made with hexagonal woven (double twisted) wire mesh type 80. Steel wire to be heavily galvanised to class A with zinc alloy coated wire according to SANS 1580.
7.8.2 |  | (i) 3.0 x 1.0 x 1.0 m with 2.7 mm diameter mesh wire | m³ | 9
7.8.3 |  | (ii) 3.0 x 1.5 x 1.0 m with 2.7 mm diameter mesh wire | m³ | 14
7.8.4 |  | (iii) 3.0 x 2.0 x 1.0 m with 2.7 mm diameter mesh wire | m³ | 18
7.8.5 |  | (iv) 2.0 x 1.0 x 1.0 m with 2.7 mm diameter mesh wire | m³ | 8
7.8.6 |  | (v) 2.0 x 1.5 x 1.0 m with 2.7 mm diameter mesh wire | m³ | 18
7.8.7 |  | (vi) 2.0 x 2.0 x 1.0 m with 2.7 mm diameter mesh wire | m³ | 16
7.8.8 |  | (vii) 1.5 x 1.5 x 1.0 m with 2.7 mm diameter mesh wire | m³ | 5
7.8.9 |  | (viii) 1.5 x 1.0 x 1.0 m with 2.7 mm diameter mesh wire | m³ | 3
7.8.10 | 52.05 | Geotextile- as per detail | m² | 120
TOTAL CARRIED TO SUMMARY

## Electrical and Security 2
CONTRACT NUMBER: JW14455
DIEPSLOOT SEWAGE AQUEDUCT: BILL No 2 (BRIDGE 2)
SECTION 8: ELECTRICAL AND SECURITY
ITEM | PAYMENT | DESCRIPTION | UNIT | QTY | RATE | AMOUNT
NO | REF
8 |  | SECTION 8: ELECTRICAL AND SECURITY
8.1 | ELE - PTA | SECURITY INSTALLATION
| ELE - PTB - 1,1 | CCTV - Cameras
8.1.1 | ELE - PTB - 1,2 | Outdoor Infrared IP bullet 720p IP66 AVF SMB PKG | No. | 20
8.1.2 | ELE - PTB - 1,3 | AUTODOME PTZ 5000 HD 1080P 30X PEND CL OUT | No. | 4
8.1.3 | ELE - PTB - 1,4 | PTZ Pole Mount Bracket | No. | 20
8.1.4 | ELEC - PT2 - 25 (i) | 5m Pole | No. | 20
Control/Server Room
8.1.5 | ELE - PTC - 2,01,3 | 27U Cabinet - 27U 600 X 1000 Cabinet incl F-27U 600 X 1000 Floor standing Cabinet including Fans and Power Black | No. | 1
8.1.6 |  | Standard Application Server (WW) | No. | 1
8.1.7 | ELE - PTB - 1,8 | DIVAR IP 6000 2U 2x4TB (R2) Storage | No. | 1
8.1.8 |  | Professional Base Licence | No. | 1
8.1.9 |  | BVMS Professional 7.5 Workstation expansion Licence | No. | 1
8.1.10 | ELE - PTB - 1,5 | 24" Class Full HD IPS LED Monitor | No. | 2
8.1.11 |  | 1.5M HDMI MALE - HDMI MALE CABLE | No. | 2
8.1.12 |  | Dual screen Video Display Controller | No. | 1
8.1.13 |  | PC server with Windows& Pro Screen Keyboard and Mouse | No. | 1
8.1.14 | ELE - PTB - 1,7 | Keyboard Controller INTUIKEY DIGITAL KEYBOARD W/ LCD FOR USE WITH DIVAR DVR AND SYSTEM 4 MULTIPLEXERS. | No. | 1
8.1.15 |  | PSU (220-240VAC/15VDC, 600MA, 50/60HZ) | No. | 1
8.1.16 |  | DATANET UTP CAT6 SOLID GREY | m | 200
8.1.17 |  | RJ45 CAT 6 Connector (Shielded) | No. | 50
8.1.18 |  | Weather-boots for RJ45 6mm FLT | No. | 50
Control Room - Security Office
8.1.19 | ELE - PTB - 1,5 | 24" Class Full HD IPS LED Monitor | No. | 2
8.1.20 |  | PC server with Windows& Pro Screen Keyboard and Mouse | No. | 1
TOTAL CARRIED FORWARD
CONTRACT NUMBER: JW14455
DIEPSLOOT SEWAGE AQUEDUCT: BILL No 2 (BRIDGE 2)
SECTION 8: ELECTRICAL AND SECURITY
ITEM | PAYMENT | DESCRIPTION | UNIT | QTY | RATE | AMOUNT
NO | REF
BROUGHT FORWARD
Network Field Equipment CCTV
8.1.21 | ELE - PTC - 2,01,3 | 9U Wall box, Swing Frame, 600mm Deep, Black | No. | 12
8.1.22 |  | X1026P WEB MANAGED, 24X 1GBE AND 2X 1GBE SFP POE | No. | 12
8.1.23 | ELE - PTB - 1,6 | Fibre Gbix for Switch | No. | 20
8.1.24 |  | DATANET UTP CAT6 SOLID GREY | m | 150
8.1.25 |  | RJ45 CAT 6 Connector (Shielded) | No. | 40
8.1.26 |  | Weather-boots for RJ45 6mm FLT | No. | 40
8.1.27 | ELE - PTB - 1,9 | Fibre cable and accessories per meter | No. | 12300
8.1.28 |  | Fibre Fusion splicing and accessories per splice | No. | 40
Trunking
8.1.29 |  | TRUNKING - YT5 40 x 40 / 3m | m | 400
8.1.30 |  | PVC - 40 x 40 Internal Corner - White | No. | 40
8.1.31 |  | PVC - 40 x 40 Terminal End - White | No. | 20
8.1.32 |  | PVC - 40 x 40 End Cap - White | No. | 20
8.1.33 |  | Sprag 20mm | m | 24
8.1.34 | ELE - PTB - 1,12 | Labour and Commissioning | Hour | 320
8.2 | ELEC - V1A | ELECTRICAL INSTALLATION
| ELEC PT2 - 7.3 | LUMINAIRES
Supply, install and connect luminaires mounted as specified, complete with lamps, control gear and all accessories:
8.2.1 |  | 48W LED post top light fitting on 5m mounting height, complete with high impact acrylic diffuser | No | 57
|  | 70W High Pressure top light fitting on 3m mounting height, complete with high impact acrylic diffuser | No | 32
| ELEC - PT2 - 7.2 | CABLES AND TERMINATIONS
The supply, delivery and installation of (but excluding trenching, terminations, joints and cable supports) for the following PVC /SWA/PVC 600/1000V Copper Cables
8.2.2 | ELEC - PT2 - 7.2 | 6 mm² 4-core PVC/SWA/PVC Cable | m | 1800
TOTAL CARRIED FORWARD
CONTRACT NUMBER: JW14455
DIEPSLOOT SEWAGE AQUEDUCT: BILL No 2 (BRIDGE 2)
SECTION 8: ELECTRICAL AND SECURITY
ITEM | PAYMENT | DESCRIPTION | UNIT | QTY | RATE | AMOUNT
NO | REF
BROUGHT FORWARD
8.2.3 | ELEC - PT2 - 7.2 | 4 mm² Bare Copper Earth Wire | m | 1800
8.2.4 | ELEC - PT2 - 7.2 | 6 mm² 4-core PVC/SWA/PVC Cable Terminations | No. | 2
8.2.5 | ELEC - PT2 - 7.2 | 4 mm² Bare Copper Earth Wire Terminations | No. | 2
| ELEC - PT1 - 10 | SLEEVES
Supply and installation of PVC sleeves complete with all accessories including couplings, bending and fixings as specified:
8.2.6 | ELEC - PT1 - 10,2 | 50mm diameter PVC sleeves for electrical/electronic services | m | 500
8.2.7 | ELEC - PT1 - 10,2 | 110mm diameter PVC sleeves for electrical/electronic services | m | 500
| ELEC - PT1 - 8 | Cable Trenching
Excavations of trenches and levelling bottom and bedding in sifted ground. Backfilling compacting and making good of surface. Trenching of minimum of 450mm width and depth of 600mm
8.2.8 | ELEC - PT1 - 8,1 | In soft rock | m³ | 100
8.2.9 | ELEC - PT1 - 8,1 | In hard rock | m³ | 50
8.2.10 | ELEC - PT1 - 8,1 | Backfilling | m³ | 150
8.2.11 | ELEC - PT1 - 8,1 | Danger tape | m | 500
Manholes
8.2.12 |  | Supply and install in ground 800mmx800mmx600mm deep manhole complete with steel cover to dwgs. | No. | 22
8.3 | ELEC - PT2 - 21 | Transformers - pole mounted
Supply and Installation of new transformers on an appropriate structure and secure as required including the termination of cables and conductors, the provision of suitable lugs & all accessories.
8.3.1 | ELEC - PT2 - 21.1 | NEW Transformer 50 Kva, 11kV/415V | No | 1
TOTAL CARRIED FORWARD
CONTRACT NUMBER: JW14455
DIEPSLOOT SEWAGE AQUEDUCT: BILL No 2 (BRIDGE 2)
SECTION 8: ELECTRICAL AND SECURITY
ITEM | PAYMENT | DESCRIPTION | UNIT | QTY | RATE | AMOUNT
NO | REF
BROUGHT FORWARD
Medium Voltage Surge Arrestors
Supply and install the following surge arrestors, complete with galvanised steel mounting brackets for securing the surge arrestor, nuts, bolts, washers and lock washers as specified. Secure the surge arrestors and brackets to the transformer as specified including the termination of conductors. Discharge current 10kA.
8.3.2 | ELEC - PT2 - 21.5 | 11V/22Kv, MCOV 19.2kV Surge arrestor, 31mm/kV, inland. | No | 3
Medium Voltage Sectionalisers and Links
Supply and install link isolators as detailed including the installation of crossarm brackets and the termination of conductors and including the drilling of holes in wooden poles as required. 15K fused links.
8.3.3 | ELEC - PT2 - 21.4 | Fused Links, Single Pole (2.5m X-arm) | No | 3
Neutral Surge Arrestor
Supply and install a LV surge arrestor including lugs and galvanised bolts
8.3.4 | ELEC - PT2 - 21.5 | 6kV, 10kA Surge Arrestor | No | 2
| ELEC - PT2 - 23 | Transformer & Equipment Earthing
Supply and install all materials for the complete earthing of transformer structures for ABC networks as specified. Included in the rate shall be all required spikes, insulated copper conductor, galvanised conduits, staples, bare copper, excavations, backfilling, etc. The rate shall allow for all required MV earth electrodes, consisting of four earth spikes in accordance with the Distribution specifications.
8.3.5 | ELEC - PT2 - 23.1.3 | MV Earth | No | 1
| ELEC - PT2 - 7.1 | Conductor
Take delivery off, safely store on sealed drums with ends adequately secured and transport to site conductor as specified. String conductor as specified including splices, jumper conductor ties, strain clamps, suspension clamps, tensioning, sagging, etc.
8.3.6 | ELEC - PT2 - 21,3 | ACSR Hare - 3 Phase - Conductor length | m | 3900
TOTAL CARRIED FORWARD
CONTRACT NUMBER: JW14455
DIEPSLOOT SEWAGE AQUEDUCT: BILL No 2 (BRIDGE 2)
SECTION 8: ELECTRICAL AND SECURITY
ITEM | PAYMENT | DESCRIPTION | UNIT | QTY | RATE | AMOUNT
NO | REF
BROUGHT FORWARD
Poles and Crossarms
Recieve and safely store the following poles. Transport to site of works and install pole in excavated hole, including cutting and scafing, kicking blocks, bonding, treating, etc. Excavations and compaction are measured elsewhere.
8.3.7 | ELEC - PT2 - 26,2 | 9m Pole, 140-159mm top diameter | No | 20
MV STRUCTURES
Supply and install all material as specified for the construction of the following MV structures. Including bonding of hardware and earthing. All excavations, poles, crossarms and stays are measured elsewhere.
8.3.8 | ELEC - PT2 - 26,1 | Transformer -2-pole platform mounted | No | 1
8.3.9 | ELEC - PT2 - 27 (i) | 3 Phase - Vertical (600mm spacing) - Strain – Small(1°-30°) Deviation | No | 1
8.3.10 | ELEC - PT2 - 28 | MV Test (per transformer installation) | No | 1
Recieve, off load and install the following wooden cross arms.
8.3.11 | ELEC - PT2 - 27 (iii) | 2.5m, 140-159mm Diameter | No. | 10
Stays, Flying Stays and Anti-Climbing Devices
The following stays shall be in accordance with the specification and shall include a stay plate
8.3.12 | ELEC - PT2 - 22.2 | MV Stay | No | 3
| ELEC - PT1 - 3 | Excavations and Compaction
|  | Determination of pole positions, excavate, and supply a mechanical boring device if required. The rate shall include backfilling, compaction to 93% MOD AASHTO density, and where necessary the supply and transportation of suitable ground as may be required to receive the desired compaction, except where cement is specified. Any damage to existing services shall be made good by the Contractor at his own expense and to the approval or the PM(C). |  |  |  |  | 0
TOTAL CARRIED FORWARD
CONTRACT NUMBER: JW14455
DIEPSLOOT SEWAGE AQUEDUCT: BILL No 2 (BRIDGE 2)
SECTION 8: ELECTRICAL AND SECURITY
ITEM | PAYMENT | DESCRIPTION | UNIT | QTY | RATE | AMOUNT
NO | REF
BROUGHT FORWARD
8.3.13 | ELEC - PT2 - 25 (i) | Hole for 9m pole - 1.5m deep | No | 20
8.3.14 | ELEC - PT2 - 25 (iii) | Hole for MV stay - 1.5m deep | No | 3
| ELEC - PT2 -24 | Pole Labels
Supply and install labels of all equipments in accordance with the specifications including the provision of all fixing materials. Allow for pick-up, loading/offloading, transport to site. Labels to the city power Standards. Dynatape, masking tape or Hand written with permanent marker type labels are not to be considered for operational labelling under any circumstances.
8.3.15 | ELEC - PT2 -24 | Equipment labels | No | 1
General Items
Supply and Install Anti-Climbing Devices as per the latest Standards.
8.3.16 |  | Anti-Climbing Device. Including the removal of existing spikes. Galvanised wire. Install on trfr strs, struts, parallel MV stay wires, recloser str, OOL trfr strs, etc, structures where meter boxes or equipment is installed <2m above ground, any str having cable secured by means of strapping <0.5m apart, any climbable pole str, apparatus etc | per str | 10
| ELEC - PT1 - 5 | LV Installation
Supply and install the following Distribution Boards complete with all switchgear, accessories as specified on the schematic layouts, all fitted in the factory and tested, including delivery to site and off-loading in accordance with the single lines.: (refer to Dwg No 13247-02/E/ELEC/712)
8.3.17 | ELEC - PT1 - 5 | Main kiosk | No. | 1
8.3.18 | ELEC - PT1 - 5 | EK 1 | No. | 1
| ELEC - PT2 - 7,2 | Cables and Terminations
The supply, delivery and installation of (but excluding trenching, terminations, joints and cable supports) for the following PVC /SWA/PVC 600/1000V Copper Cables
8.3.19 | ELEC - PT1 4,5 | 16mm 4core cu cable | m | 750
8.3.19 | ELEC - PT1 4,5 | 16mm 4core cu cable termination | No. | 2
TOTAL CARRIED FORWARD
CONTRACT NUMBER: JW14455
DIEPSLOOT SEWAGE AQUEDUCT: BILL No 2 (BRIDGE 2)
SECTION 8: ELECTRICAL AND SECURITY
ITEM | PAYMENT | DESCRIPTION | UNIT | QTY | RATE | AMOUNT
NO | REF
8.3.20 | ELEC - PT1 4,5 | 10mm BCEW | m | 750
8.3.21 | ELEC - PT1 4,5 | 10mm BCEW termination | No. | 4
8.4 |  | Guard House
8.4.1 |  | Supply and install prefebricated 5m L x 3m W guard house structure complete with toilet, windows Installed on a 150mm thick slab. | P/sum | 1 | 50000 | 50000
8.5 |  | Fencing
8.5.1 | PSMM 8.6.1 | Supply and install 1.8-metre-high clear view fence panels equivalent or similar to clear view fence on posts at positions depicted in plan on drawing No. 13247-02/C/SEW/301-5 | m | 900
8.5.2 |  | Supply and install 4-metre-wide Double Leaf Gates 1.8metre-high security locks | No. | 4
8.5.3 |  | Extra over items 8.5.1 & 8.5.2 for supply and installing 730mm high ripper blade concertina coil anti-scale topping or similar approved | m | 900
8.9 | SANS 1200 A 8.5 | Provisionary Sums
8.9.1 |  | City Power design | P/sum | 1 | 30000 | 30000
8.9.2 |  | 50KVA (80A) Connection Fee | P/sum | 1 | 250000 | 250000
8.9.3 |  | Overheads, charges and profit on items 8.9.1 & 8.9.2 | % | 280000
TOTAL CARRIED FORWARD TO SUMMARY

## Bridge 2 SUMMARY
Contract: JW14455 DIEPSLOOT SEWAGE AQUEDUCT: BILL No.2 (BRIDGE 2) Volume 1: Tender and Contract SUMMARY
SUMMARY OF BILL OF QUANTITIES |  |  |  | Engineering Estimate |  | Sub-Contractor
SECTION | DESCRIPTION | AMOUNT
|  |  |  | #REF! | #REF! | #REF!
SECTION 2 | SITE CLEARANCE | R |  | 3352190 | 3084690 | 0
SECTION 3 | MEDIUM PRESSURE PIPELINE | R |  | 20418367.562 | 20363367.562 | 0
SECTION 4 | DIVERSION AND RE-ENTRY CHAMBERS | R |  | 26530149.96 | #REF! | #REF!
SECTION 5 | COMMISION / DE-COMMISION BYPASS | R |  | 4524209.5 | 3884172 | 7.9488
SECTION 6 | REPAIRS ON BRIDGE DECK, HANDRAILS AND SEWER CONCRETE PIPELINE | R
SECTION 7 | DIVERSION BRIDGE | R
SECTION 8 | ELECTRICAL AND SECURITY | R
TOTAL TO TENDER SUMMARY |  | R |  | #REF! | #REF! | #REF!
0
0
0
0
0
Dealing with traffic and maintain road (or accommodation of traffic)

## Pipeline for Bridge 3
CONTRACT NUMBER: JW14455
DIEPSLOOT SEWAGE AQUEDUCT: BILL No 3 (BRIDGE 3)
SECTION 2: SITE CLEARANCE AND EARTHWORKS
ITEM | PAYMENT | DESCRIPTION | UNIT | QTY | RATE | AMOUNT
NO | REF
2.0 | SANS 1200C | SECTION 2: SITE CLEARANCE
2.1 |  | CLEAR SITE
2.1.1 | 8.2.1 | Clear and grub the working space and provide a pipe laying platform, an access road, pipe storage strip and pipe storage mounds alongside the trench for pipe laying operations | ha | 0.92895
2.1.2 | 8.2.2 | Remove and grub large trees and tree stumps of girth:
|  | a) over 1m and up to and including 2m | No | 2
|  | b) over 2m and up to and including 3m | No | 2
| 8.2.7 | Dismantle and remove to stockpile or disposal
01) Pipelines not encased in concrete:
|  | i) Up to 500 mm dia | m | 10
|  | ii) Over 500 mm dia | m | 220
2.1.3 | PSC 8.2.2.1 | Penalty for unauthorized removal or damage of indigenous trees along the route | Sum/tree | 1 | -12500 | Rate Only
2.1.4 | PSC 8.2.5 | Take down existing steel pallisade , hand rails and fences, stockpile and re-instate after construction works | m | 200
2.1.5 | 8.2.10 | Remove topsoil to nominal depth of 150mm and stockpile on pipeline route only | m³ | 529.4998
2.1.6 | PSC8.2.11 | Remove, store, preserve and replant selected trees & shrubs along the diversion pipeline | No | 20
2.1.7 | PSC 8.2.16 | Removal of man-made surfaces to stockpile or disposal
|  | i) Tennis court surfaces and astro tuff | m2 | 40
|  | ii) Precast retaining blocks | m2 | 50
|  | iii) Grassing | m2 | 1500
|  | iv) Concrete paving slabs (450 x 450mm) | m2 | 30
|  | v) Kerbs used to form stairs | m2 | 20
2.1.8 | 8.2.8 | Demolish and remove structures/buildings and dismantle steelwork.
|  | i) Stormwater manholes and grid inlets on 600 mm diameter pipes | No | 5
|  | ii) Up to 2.4 metre high x 230mm brick boundary wall | m | 480
|  | iii) Up to 2.4 metre high steel palisade fence | m | 50
| PSC8.2.15 | Break out Concrete or brickwork and make good
|  | a) Existing Concrete lined V-drain (apr. dimensions 1.1m deep x 2m wide) | m | 130
TOTAL CARRIED FORWARD
CONTRACT NUMBER: JW14455
DIEPSLOOT SEWAGE AQUEDUCT: BILL No 3 (BRIDGE 3)
SECTION 2: SITE CLEARANCE AND EARTHWORKS
ITEM | PAYMENT | DESCRIPTION | UNIT | QTY | RATE | AMOUNT
NO | REF
BROUGHT FORWARD
2.1.9 | 8.2.9 | Transport materials and debris to unspecified sites and dump (Provisional) (10km maximum haulage) | m3/km | 2500
| PSC 8.2.17 | Backfilling and reinstatement of man-made surfaces
2.1.10 | PSC 8.2.17.2 (a) | Backfilling and reinstatement footways and Play courts
|  | i) Grassing | m2 | 1000
|  | ii) Concrete paving slabs (450 x 450mm) | m2 | 20
|  | iii) Kerbs used to form stairs | m2 | 15
2.1.11 | PSC 8.2.17.2 (b) | Backfilling and reinstatement footways and Play courts
|  | i) Astro turf | m2 | 20
|  | ii) Tennis court surfacing | m2 | 20
|  | iii) Grassing | m2 | 1000
|  | iv) Concrete paving slabs (450 x 450mm) | m2 | 10
|  | v) Kerbs used to form stairs | m2 | 5
2.1.12 | PSC 8.2.19 | i) Reinstatement of concrete block retaining walls | m2 | 50
|  | ii) Reinstatement of masonry dwarf walls | m | 30
|  | iii) Reinstatement of the Concrete lined V-drain to original condition (apr. dimensions 1.1m deep x 2m wide) | m | 130
2.1.13 |  | Construct boundary wall complete per detail on Dwg No 13247-02/S019/A | m | 500
2.2 | SANS 1200D | EARTHWORKS
| 8.3.3 | Restricted Excavation
a) Excavate for restricted foundations, footings and pipe trenches in all materials and use for backfill or embankment or dispose (including shoring and/or bracing of trench sides):
3.8m wide and total trench depth for pipes 2.1m diameter
2.2.1 |  | i) Exceeding 0.0m but not exceeding 2.0m | m³ | 140
2.2.2 |  | ii) Exceeding 2.0m but not exceeding 3.0m | m³ | 410
2.2.3 |  | iii) Exceeding 3.0m but not exceeding 4.0m | m³ | 1940
2.2.4 |  | iv) Exceeding 4.0m but not exceeding 5.0m | m³ | 6860
2.2.5 |  | iv) Exceeding 5.0m | m³ | 3275
| 8.3.2 | b) Extra over items 2.2.1 to 2.2.5 incl. for, (Provisional as approved by the Engineer):
TOTAL CARRIED FORWARD
CONTRACT NUMBER: JW14455
DIEPSLOOT SEWAGE AQUEDUCT: BILL No 3 (BRIDGE 3)
SECTION 2: SITE CLEARANCE AND EARTHWORKS
ITEM | PAYMENT | DESCRIPTION | UNIT | QTY | RATE | AMOUNT
NO | REF
BROUGHT FORWARD
2.2.6 |  | i) Intermediate excavation | m³ | 2127.3
2.2.7 |  | ii) Hard rock excavation, using mechanical and non-blast methods | m³ | 4963.455
| SANS 1200DB | Excavation
2.2.8 | PSDB8.3.1.2 | Saw cut, remove and dispose of concrete (un-reinforced) | m2 | 75
2.2.9 | PSDB8.3.1.3 | Remove and temporarily store of paving block units | m2 | 200
2.2.10 | PSDB8.3.1.5 | Remove and temporarily store all types of kerbing | m | 20
2.2.11 | 8.3.2 | a) Excavate and dispose of unsuitable material from trench bottom in rock and marshy areas. (Provisional as approved by the Engineer) | m³ | 353.02
| 8.3.3 | Excavation Ancillaries
2.2.12 | 8.3.3.1 | Make up deficiency in backfill material (Provisional as approved by the Engineer)
2.2.13 |  | (a) From other necessary excavations on site | m³ | 50
2.2.14 |  | (b) by importation from designated borrow pits | m³ | 10
2.2.15 |  | c) By importation from commercial or off-site sources selected by the Contractor (Including haulage). Provisional as approved by Engineer) | m³ | 1500
2.3 | 1200DB | Bulk Excavation
2.3.1 | 8.3.2 | Excavate in all materials for Scour Valve chambers and structure, backfill, compact and dispose of surplus/unsuitable material for: | m³ | 30
2.3.2 | PSDB 8.3.7 | Accomodation of Traffic | L/Sum | 1
TOTAL CARRIED FORWARD TO SUMMARY
CONTRACT NUMBER: JW14455
DIEPSLOOT SEWAGE AQUEDUCT: BILL No 3 (BRIDGE 3)
SECTION 3: MEDIUM PRESSURE PIPELINE
ITEM | PAYMENT | DESCRIPTION | UNIT | QTY | RATE | AMOUNT
NO | REF
3.0 | SANS 1200LB | SECTION 3: MEDIUM PRESSURE PIPELINE
3.1 |  | BEDDING
| 8.2.1 | Provision of Bedding from Trench Excavation.
3.1.1 |  | (a) Selected granular material | m³ | 100
3.1.2 |  | (b) Selected fill Material | m³ | 100
| 8.2.2 | Supply only of bedding by importation
| 8.2.2.1 | I) From other necessary excavations
3.1.3 |  | (a) Selected granular material | m³ | 50
|  | (b) Selected fill Material | m³ | 50
| 8.2.2.3 | II) From commercial sources
3.1.4 |  | (a) Selected granular material | m³ | 1750
|  | (b) Selected fill Material | m³ | 1965
3.2 | SANS 1200L | MEDIUM PRESSURE PIPELINE
| PSL 8.2.1 | Supply, handle, lay, joint, bed and test GRP pipe complete with couplings
3.2.1 |  | 2100mm diameter GRP PN 6 Pipe | m | 929
3.2.2 | 8.2.1 | Supply, handle, lay, joint, bed and test 160mm diameter Class 9 uPVC pumping pipeline. | m | 375
| PSL 8.2.2 | Extra-over item 3.2.1 for specials
3.2.3 |  | (a) 2100mm diameter 0.2-11.25 deg. GRP bends with couplings | No | 4
3.2.4 |  | (b) 2100mm diameter >11.25-22.5 deg. GRP bends with couplings | No | 5
3.2.5 |  | (c ) 2100mm diameter >22.5-45 deg. GRP bends with couplings | No |  |  | Rate Only
3.2.6 |  | (d) 2100mm diameter x 160mm GRP scour tee as per detail on drawing no. 13247-02/C/SEW/308-02 | No | 1
3.2.7 |  | (e) 2100 mm diameter steel Stub end flange adaptor as per detail A on drawing no. 13247-02/C/SEW/306-02 | No | 2
3.2.8 |  | (f) 1.0m m length x 2100 mm diameter GRP Flange Spigot Connector(drilled to SANS 1123-250/3) as per detail on drawing no. 13247-02/C/SEW/306-02 | No | 2
| 8.2.2 | Extra-Over Item 3.2.2 for 160 mm diam. uPVC Specials complete with couplings.
TOTAL CARRIED FORWARD
CONTRACT NUMBER: JW14455
DIEPSLOOT SEWAGE AQUEDUCT: BILL No 3 (BRIDGE 3)
SECTION 3: MEDIUM PRESSURE PIPELINE
ITEM | PAYMENT | DESCRIPTION | UNIT | QTY | RATE | AMOUNT
NO | REF
BROUGHT FORWARD
3.2.9 |  | a) >3-11.25° Bend | No | 1
3.2.10 |  | b) >11.5 - 22.50° Bend | No | 2
3.2.11 |  | d) 45° Bend | No | 1
3.2.12 |  | e) 90° Bend | No | 1
3.2.13 |  | f) 150mm diameter Gate valve, Fittings and pipework inside scour chamber as per detail on drawing no. 13247-02/C/SEW/308-02 | Sum | 1
3.3 | 8.2.11 | Thrust & Anchor blocks:
3.3.1 |  | 1) Class 20 MPa/19 mm concrete | m³ | 85
|  | 2) Class 25 MPa/19 mm concrete (Anchor Blocks) as per Dwg No.13247-02/S019/A | m³ | 15
3.3.2 | SANS 1200G 8.2.1 | Rough Vertical formwork to concrete thrust & anchor blocks | m² | 100
| 8.3.1 | Reinforcement
3.3.3 |  | b) High-tensile Steel Bars | kg | 825
3.4 |  | Valve chambers
3.4.1 | 8.2.13 | Scour valve chamber complete with pipe fitting and specials to detail as per drawing No. 13247-02/C/SEW/308-02 | No | 1
3.4.2 | PSL8.2.13.1 | Supply and connect 150 mm diameter mobile pump to drain diversion pipeline on completion of repair works. | No | 1
3.4.3 | PSL8.2.13.2 | Operate the pump to clean and clear grit and debri collected in the pipe diversion pipeline during and on completion of construction. | Sum | 1
3.4.4 | PSL8.2.13.3 | De-establish pump installation on completion of works. | Sum | 1
3.5 | SANS 1200LD | Raising and lowering of Existing Manholes
3.5.1 | PSLD 8.2.13.1 | Temporary Raising of Existing Manholes to 2.5m height and dismantling as per Dwg No. 13247-02/C/SEW/309-02 | P/sum | 1 | 80000 | 80000
3.5.2 | PSLD 8.2.13.2 | Seal and strap down manhole covers to prevent leakages | P/sum | 1 | 30000 | 30000
3.6 | SANS 1200DB | Finishes
| 8.3.6.1 | Reinstate road complete with all courses to match original specification
TOTAL CARRIED FORWARD
CONTRACT NUMBER: JW14455
DIEPSLOOT SEWAGE AQUEDUCT: BILL No 3 (BRIDGE 3)
SECTION 3: MEDIUM PRESSURE PIPELINE
ITEM | PAYMENT | DESCRIPTION | UNIT | QTY | RATE | AMOUNT
NO | REF
BROUGHT FORWARD
3.6.1 |  | b) Asphalt of thickness 30mm in roadway | m² | 20
|  | b) Re-instatement of concrete, complete | m² | 75
|  | c) Re-instatement of bricks and pre-cast concrete units, complete | m² | 220
SANS 1200D
3.6.3 | 8.3.10 | Topsoiling embankments and reinstatement of trenched areas | m² | 11000
3.6.4 | 8.3.11 | Grassing embankments and trenched areas with veld grass | m² | 11000
3.7 | SANS 1200DB | Excavation
3.7.1 | 8.3.3.1 | Backfill in an embankment on sewage diversion pipe at entry and exit chambers from imported fill compacted to 93% Mod AASHTO density as shown on drawing 13247-02/C/SEW/312-A | m³ | 1200
3.8 | SABS 1200 LE | STORMWATER DRAINAGE
| 8.2.1 | Collect from stockpile and lay concrete pipe culverts on class B bedding
3.8.1 |  | a) 600mm diameter | m | 220
3.8.2 |  | E/o item 3.8.1 for supplying & laying new pipes | m | 30
| 8.2.8 | Supply and install manholes and the like:
3.8.3 |  | a) Brickwork Manholes shown on Dwg No 13247-02/C/SEW/309-2 standard depths 1.5 to 2 metres | No | 2
3.8.4 |  | b) Brickwork Grid-inlets shown on Dwg No13247-02/C/SEW/309-2 standard depths 1.5 to 2 metres | No | 2
3.8.5 |  | c) Brickwork Field-inlets shown on Dwg No 13247-02/C/SEW/309-2 standard depths 1.5 to 2 metres | No | 1
TOTAL CARRIED FORWARD TO SUMMARY
CONTRACT NUMBER: JW14455
DIEPSLOOT SEWAGE AQUEDUCT: BILL No 3 (BRIDGE 3)
SECTION 4: DIVERSION AND RE-ENTRY CHAMBER
ITEM | PAYMENT | DESCRIPTION | UNIT | QTY | RATE | AMOUNT
NO | REF
4.0 |  | SECTION 4: DIVERSION AND RE-ENTRY CHAMBERS
4.1 | SANS 1200C | SITE CLEARANCE
4.1.1 | 8.2.1 | Clear and grub area around the two chambers and create space for placing the removed Precast U-sections. | m2 | 200
4.1.2 | PSC 8.2.12 | Remove cover slabs over the entry/exit chambers, store and restore as required (6 No x 0.2 m tck x 1.2 m x 5m) | Sum | 1
4.1.3 | PSC 8.2.12 | Remove cover slabs over the entry/exit chambers, store and restore as required (3 No x 0.12 m tck x ( aver. 1.58 m x 2.9m, aver. 2.9 m x 2.3m & 3.4mx1.5m) | Sum | 1
4.2 | SANS 1200G | CONCRETE (STRUCTURAL)
4.2.1 | SANS 1200 LD 8.2.12 | Design, supply and install 2.5m height adjustment watertight temporary panels to the entry chamber to possible accommodate additional required head as per concept on drawing number 13247-02/C/SEW/306-02 | Sum | 1
4.2.2 | SANS 1200 C 8.2.8 | Break out up to 600mm thick brick plug inside the 2 x 1800 diameter flange adaptors and dispose off- site | No | 2
4.2.3 | PSC 8.2.14 | Cut opening through existing concrete wall and make good surfaces at the exit and re-entry chambers to create side weir as per detail on drawing No. 13247-02/C/SEW/306-02 | Sum | 1
4.2.4 | PSC 8.2.15 | Break out and spoil concrete wall section, mass concrete infill and precast U-sections | m³ | 30
4.2.5 | PSC 8.2.12 | Remove Precast U-sections from chamber and store at platform next to chamber (approx.5.2 tonnes each) | No | 6
4.2.6 | SANS 1200 C 8.2.8 | Demolish up to 600 mm tck reinforced concrete wall, remove the embedded 1800 mm diam flange adaptors, spoil rubble, modify openings and install new a 2100mm diam flange adaptor ex Item 3.2.7 on exit and re-entry chambers as per dwg no. 13247-02/SEW/306-02 | Sum | 1
| SANS 1200G 8.2 | Formwork ( to Steel flange (Stub) area)
4.2.7 | 8.2.2 | Smooth |  | 3
4.2.8 | 8.4.3 | Cast in-situ 30Mpa concrete to steel stub area with reinforcement as per detail in Dwg No. 13247-02/C/SEW/306-02 | m³ | 1
| 8.3.1 | Reinforcement ( to Steel flange (Stub) area)
4.2.9 |  | a) Mild Steel Bars | kg | 5
4.2.10 |  | b) High-tensile Steel Bars | kg | 10
TOTAL CARRIED FORWARD
CONTRACT NUMBER: JW14455
DIEPSLOOT SEWAGE AQUEDUCT: BILL No 3 (BRIDGE 3)
SECTION 4: DIVERSION AND RE-ENTRY CHAMBER
ITEM | PAYMENT | DESCRIPTION | UNIT | QTY | RATE | AMOUNT
NO | REF
BROUGHT FORWARD
| SANS 1200 GE | PRECAST CONCRETE (STRUCTURAL)
4.2.11 | 8.2.1 | Manufacture complete reinforced Precast U-sections as detailed in Dwg No. 13247-02/C/SEW/306-02 with 40MPa concrete to replace broken sections (provisional) | No | 2
4.2.12 | SANS 1200 GE 8.2.2 | Erect Precast U-sections after completion of repair work to sewer internally | No | 2
4.2.13 | SANS 1200 LE 8.2.5 | Cast in-situ 15 Mpa concrete infill that was broken in item no 4.2.4 | m³ | 10
4.2.14 | SANS 1200 GE 8.2.2 | Erect precast roof slabs from (item 4.1.2), grout in and seal with 50mm 20Mpa concrete topping. | L/sum | 1
4.2.15 | SANS 1200 GE 8.2.5 | Complete design, fabricate, supply and install main steel sluice gates and diversion gates complete to concept detail as per dwg No.13247-02/C/306-02, including sewage control and diversion | P/Sum | 1 | 3000000 | 3000000
TOTAL CARRIED FORWARD TO SUMMARY
CONTRACT NUMBER: JW14455
DIEPSLOOT SEWAGE AQUEDUCT: BILL No 3 (BRIDGE 3)
SECTION 5: COMMISION / DE-COMMISSION BYPASS
ITEM | PAYMENT | DESCRIPTION | UNIT | QTY | RATE | AMOUNT
NO | REF
5 | SANS 1200A | SECTION 5: COMMISION / DE-COMMISION SEWERS
5.1.1 | PSA 8.8.10 | Provide labour and plant to open and close sluice gates at the upstream and downstream of the existing concrete pipeline | sum | 1
5.1.2 | PSA 8.8.11 | Operate,maintain, inspect and monitor the operation of the diversion system for the duration of the sewage diversion | sum | 1
5.1.3 | PSA 8.8.12 | Provide labour, plant and materials required to flush the diversion sewer with water and pump out the residual sewage from the by-pass through the scour chamber | sum | 1
5.1.4 | PSA 8.8.13 | Dismantle all temporary works associated with the operation of the by-pass pipeline | sum | 1
TOTAL CARRIED FORWARD TO SUMMARY
CONTRACT NUMBER: JW14455
DIEPSLOOT SEWAGE AQUEDUCT: BILL No 3 (BRIDGE 3)
SECTION 6: REPAIRS ON BRIDGE, HANDRAILS AND SEWER CONCRETE PIPELINE
ITEM | PAYMENT | DESCRIPTION | UNIT | QTY | RATE | AMOUNT
NO | REF
6 | COLTO 1200 PS | SECTION 6: REPAIRS ON BRIDGE DECK, HANDRAILS AND SEWER CONCRETE PIPELINE
| 121.01 | Temporary access structures and work platforms
Access and Platform to (height range indicated below)
i) Design, supply and erect at the following structural elements(Abutments, piers, decks, parapets/balustrades/deck edges) and height ranges inclusive of dismantling and moving to the next structural element
|  | a) 0 m up to 5,0 m | lump sum | 1
|  | b) Exceeding 5. 0 m up to 10,0 m | lump sum | 1
|  | c) Exceeding 10. 0 m up to 20,0 m | lump sum | 1
|  | d) Exceeding 20. 0 m up to 30,0 m | lump sum | 1
ii) Dismantle and remove from location or structure
|  | a) 0 m up to 5,0 m | lump sum | 1
|  | b) Exceeding 5. 0 m up to 10,0 m | lump sum | 1
|  | c) Exceeding 10. 0 m up to 20,0 m | lump sum | 1
|  | d) Exceeding 20. 0 m up to 30,0 m | lump sum | 1
| 123.03 | Proprietary cementitious repair compound Repair system 1 (cl 12305 (c)(iii) ) to:
|  | (i) Spalls to piers & bridge deck | litres | 200
| 124.04 | Establishment on site for crack injection | lump sum | 1
| 124.05 | Crack injection with epoxy resin to cracks in abutments and piers | m | 250
6.1 |  | BRIDGE DECK
Bridge Deck & Concrete Pipe Joints
| 128.01 | Remove old joint seals and clean joints | m | 750
6.1.1 | 128.03b | Supply and seal expansion joints with polysulphide bridge & concete pipe joint sealant | l | 2000
6.2 |  | Handrails
6.2.1 | 128.05 | Remove all existing steel rails and stanchions to waste. | m | 2000
6.2.2 | 128.06 | Supply and install 1.1 or 1.2m high concrete balustrades to manufacturer's specifications and details on Dwg No. 13247-02/S019/A | m | 2200
| COLTO 1200 PS | CONCRETE PIPE REPAIRS
6.3 |  | External Cracks Repairs
6.3.1 | 124.04 | Establishment on site for crack injection | L/Sum | 1
6.3. 2 | 124.05 | Supply approved epoxy and inject cracks on the outside of the concrete outfall sewer and bridge elements (greater 0.5 mm crack width) | m | 500
TOTAL CARRIED FORWARD
CONTRACT NUMBER: JW14455
DIEPSLOOT SEWAGE AQUEDUCT: BILL No 3 (BRIDGE 3)
SECTION 6: REPAIRS ON BRIDGE, HANDRAILS AND SEWER CONCRETE PIPELINE
ITEM | PAYMENT | DESCRIPTION | UNIT | QTY | RATE | AMOUNT
NO | REF
BROUGHT FORWARD
6.3.3 | 124.07 | Supply and apply crystalline protective coating to seal micro-cracks on the outside of the concrete outfall sewer and bridge elements (less than 0.5 mm crack widths) | m² | 500
6.4 |  | Internal Repairs
6.4.1 | PSA 8.9.6 | Provision of access, lighting and ventilation in the pipeline for the duration of the internal pipe repairs. | Sum | 1
6.4.2 | PSC 8.2.13 | Drain, flush outfall sewer and hose down internal face of the concrete pipe using high pressure water jetting to allow for a clean and safe working environment (8152 m2 face area) | Sum | 1
6.4.3 | PSA 8.9.4 | Inspections and measurements of damage using technology | P/Sum | 1 | 350000 | 350000
6.4.4 | PSA 8.9.5 | Visual inspections and measurements of damage by visual assessments | P/Sum | 1 | 200000 | 200000
6.4.5 | 125.02 | Preparation of Concrete Surface | m² | 8152
6.4.6 | 122.03 | Cutback concrete surface to specified or ordered depth | m³ | 190
6.4.7 | 125.01 | Establishment on site for sprayed on concrete work | L/Sum | 1
6.4.8 | 125.03 | Application of sprayed cementitious mortar or 40MPa/10mm concrete to repair scour and internal pipe damage to woodfloat finish, including wet-to-dry epoxy bonding primer | m³ | 250
6.4.9 | 125.03 | Apply a 15mm thick sacrificial layer on the internal pipe diameter (2750mm Ø) using 40MPa 100% Calcium Aluminate cementitious structural rehabilitation concrete or similar approved | m² | 8152
6.5 |  | Insulation and Cladding
6.5.1 | 126.02 | Supply and install 50mm thick Polyurethane sprayed-in-place insulation foam bonded to pipe per detail on dwg No.13247-02/C/SEW/306-02 or similar approved to manufacturer's specification | m² | 50
Provide pipe cladding protection by:
6.5.2 | 126.03 | i) Trial sample panels (glass fibre reinforced ployurethane coating & insulation ) | m² | 20
6.5.3 | 126.03 | ii) Using alluminium sheets to match existing | m² | 500
6.5.4 | 126.01 | Clean and prepare external concrete pipe surface to receive the insulation installation to manufacture's specification | m² | 500
6.6 | 128.13 | Cat Ladders
6.6.1 |  | Supply and erect platform and cat ladders (2 per platform) fixed to the bridge deck to match existing ones per Dwg No. 13247-02/S019/A | No | 4
TOTAL CARRIED FORWARD TO SUMMARY

## River crossing 3
CONTRACT NUMBER: JW14455
DIEPSLOOT SEWAGE AQUEDUCT: BILL No 3 (BRIDGE 3)
SECTION 7: DIVERSION BRIDGE
ITEM | PAYMENT | DESCRIPTION | UNIT | QTY | RATE | AMOUNT
NO | REF
7 | COLTO | SECTION 7: BY-PASS SEWER BRIDGE
FOUNDATION FOR STRUCTURES (Section 6100)
7.1 | 61.02 | Excavations
a) Excavating soft material situated within the following successive depth range:
7.1.1 |  | (i) 0m up to 2m | m³ | 380
|  | (ii) Exceeding 2m up to 4m | m³ | 140
|  | (iii) Exceeding 4m up to 6m | m³ | 65
|  | (iv) Exceeding 6m up to 8m | m³ | 45
|  | b) Extra over subitem 7.1.1 for excavation in hard material irrespective of the depth | m³ | 65
| 61.03 | Access and drainage
7.1.2 |  | a) Access | L/Sum | 1
|  | b) Drainage | L/Sum | 1
7.1.3 | 61.04 | a) Backfill to excavations utilising materials from excavations | m³ | 585
|  | b) Backfill to excavations utilising imported materials from commercial sources | m³ | 15
7.1.4 | 61.07 | Overbreak in excavation in hard material | m² | 10
7.1.5 | 61.08 | d) Foundation fill consisting of mass concrete,15Mpa | m³ | 10
|  | e) Concrete screed, 50 mm thick, class 15/19 Concrete | m³ | 15
7.1.8 | 61.09 | Establishment on the Site for the drilling of holes for foundation anchors | L/Sum | 1
7.1.9 | 61.1 | Moving to and setting up the equipment at each hole to be drilled | No. | 54
7.1.10 | 6.11 | Drilling of holes of:
|  | i) 115 mm dia for foundation dowels | m | 270
7.1.11 | 61.12 | Grouting for anchor bars with Epoxy 30Mpa | kg | 10
7.1.12 | 61.13 | Dowel Bars (Steel Tendons: yield strength of 950MPa)
|  | i) 36mm Diameter Galvanised Thread Bar 950 – 6m Long (Type C) | No. | 12
|  | ii) 50mm Diameter Galvanised Thread Bar 950 – 8m Long(Type B) | No. | 24
|  | iii) 50 mm Diameter Galvanised Thread Bar 950 –9m Long(Type A) | No. | 18
TOTAL CARRIED FORWARD
CONTRACT NUMBER: JW14455
DIEPSLOOT SEWAGE AQUEDUCT: BILL No 3 (BRIDGE 3)
SECTION 7: DIVERSION BRIDGE
ITEM | PAYMENT | DESCRIPTION | UNIT | QTY | RATE | AMOUNT
NO | REF
BROUGHT FORWARD
7.1.13 |  | Allow for checks, inpections and approvals by specialist designer | P/sum | 1 | 50000
7.1.14 | B75.07 | Proof testing of selected anchors
|  | i) Type A Anchor | No | 6
|  | ii) Type B Anchor | No | 6
|  | iii) Type C Anchor | No | 6
7.2 | COLTO | FALSEWORK, FORMWORK AND CONCRETE FINISH(Section 6200)
| 62.02 | Vertical formwork to provide:
a) Class F1 surface finish to:
7.2.1 |  | .01) Bases | m² | 95
b) Class F2 surface finish to:
7.2.2 |  | .01) rectangular on Pier above & below ground | m² | 350
|  | 02) Curved on Pier above & below ground | m² | 110
7.2.3 |  | .03) Deep Beams | m² | 1970
7.2.4 |  | .04) End Retaining Walls | m² | 85
| 62.03 | Horizontal formwork to provide:
b) Class F2 surface finish to:
7.2.5 |  | .04) Deck, roof beams & slabs | m² | 950
| 62.05 | Permanent formwork:
7.2.6 |  | a) To form voids of:
|  | i) 2220 mm dia in deck end walls | No. | 2
|  | ii) 650 mm dia (manhole) in deck end top tie slab | No. | 2
|  | iii) 450 mmx 450 mmx150mm thrust plate recesses on pier bases | No. | 50
|  | iv) Supply & install 125 mm X 600mm length diameter sleeves to bases for anchor bars | No. | 50
7.2.7 | 62.06 | Formwork to form open joints
|  | i) Deck span ends | m² | 50
| B62.10 | Unformed surface finishes
7.2.8 |  | a) Wood-floated (Class U2)
|  | i) Deck | m² | 910
CARRIED FORWARD
CONTRACT NUMBER: JW14455
DIEPSLOOT SEWAGE AQUEDUCT: BILL No 3 (BRIDGE 3)
SECTION 7: DIVERSION BRIDGE
ITEM | PAYMENT | DESCRIPTION | UNIT | QTY | RATE | AMOUNT
NO | REF
BROUGHT FORWARD
|  | ii) Beams | m² | 275
b) Rough Finish (Class U1)
|  | i) Bases | m² | 45
c) Smooth Finish (Class U3)
|  | i) Pier Bearing Area | m² | 20
7.3 | 63.01 | REINFORCEMENT(Section 6300)
7.3.1 |  | .01) Bases
|  | ii) High-tensile Steel Bars | t | 11.9
7.3.2 |  | .02) Piers
|  | ii) High-tensile Steel Bars | t | 14.4
7.3.3 |  | .03) Deck slab
|  | i) Mild Steel Bars | t | 0.9
|  | ii) High-tensile Steel Bars | t | 36.5
7.3.4 |  | .04) Deep Beams on deck & End Walls
|  | i) Mild Steel Bars | t | 0.8
|  | ii) High-tensile Steel Bars | t | 120
7.4 | 64 | CONCRETE FOR STRUCTURES (Section 6400)
| 64.01 | Cast in situ concrete:
a) Class 30/19 in :
7.4.1 |  | i) End Retaining Walls | m³ | 12
7.4.2 |  | ii) Bases | m³ | 60
7.4.3 |  | iii) Deck | m³ | 365
7.4.4 |  | iv) Piers | m³ | 175
7.4.5 |  | v) Deep Beams | m³ | 820
| 64.02 | Manufacturing precast concrete members:
7.4.6 |  | .i) Manufacture precast concrete pipe supports as per Dwg No. 13247-02/S/010/A & R013/A | No | 41
|  | iii) Manufacture precast concrete deck cover slabs (planks) as Dwg No. 13247-02/S/011/A | No | 120
TOTAL CARRIED FORWARD
CONTRACT NUMBER: JW14455
DIEPSLOOT SEWAGE AQUEDUCT: BILL No 3 (BRIDGE 3)
SECTION 7: DIVERSION BRIDGE
ITEM | PAYMENT | DESCRIPTION | UNIT | QTY | RATE | AMOUNT
NO | REF
BROUGHT FORWARD
| 64.03 | Transporting and erecting precast concrete members
|  | a) Concrete pipe supports in position as per Dwg No. 13247-02/S/010/A approx. mass =2.5 tonnes | No | 41
|  | b) Deck cover slabs (planks) to final position per Dwg No. 13247-02/S/011/A approx. mass =1.42 tonnes | No. | 120
| 66 | NO-FINES CONCRETE, JOINTS, BEARINGS, BOLT GROUPS FOR ELECTRIFICATION, AND PARAPETS AND DRAINAGE FOR STRUCTURES (Section 6600)
7.5 | 66.06 | Filled joints:
7.5.1 |  | i) Expansion joints filled with 20mm closed cell polystyrene and 20x20mm approved joint sealant as detailed on drawing No. 13247-02/S/011/A | m² | 50
|  | ii) Expansion joints filled with 74mm closed cell polystyrene as detailed on drawing No. 13247-02/S/011/A | m² | 25
| 66.08 | Sealing joints with:
7.5.2 |  | a) Sealant:
|  | 20x20mm approved joint sealant as detailed on drawing No. 13247-02/S/011/A | m | 100
| 66.11 | Proprietary bearings:
7.5.3 |  | a) Supply and construct 403074: 400x300x74 Bearings Pad to detail as per dwg No. 13247-02/S/011/A | No | 10
| B66.14 | Dowels/guides to pipe supports
|  | a) Supply and install 420 mm Long x Y20 dowel bars as per Dwg No. 13247-02/S/010/A & R013/A | No | 82
| 66.19 | Drainage pipes and weep holes:
7.5.4 |  | a) Drainage pipes
|  | i) 110 mm dia uPVC pipes to detail as per dwg No. 13247-02/S/010/A | No | 2
| B66.32 | Accessories to detail given on dwg no. 13247-02/S/011/A
7.5.5 |  | a) Precast concrete manhole cover and frame. to typical deck access detail | No | 2
7.5.6 |  | b) Step iron to typical deck access detail | No. | 16
7.5.7 |  | c) Supply and Install cradle liners and steel straps with brackets including bolts sets as per Dwg No. 13247-02/S/010/A & R013/A | No | 41
TOTAL CARRIED FORWARD
CONTRACT NUMBER: JW14455
DIEPSLOOT SEWAGE AQUEDUCT: BILL No 3 (BRIDGE 3)
SECTION 7: DIVERSION BRIDGE
ITEM | PAYMENT | DESCRIPTION | UNIT | QTY | RATE | AMOUNT
NO | REF
BROUGHT FORWARD
7.8 | 52 | GABIONS (Section 5200)
7.8.1 | 52.02 | Surface preparations for bedding of gabions | m² | 40
| 52.03 | Gabions - Galvanised and PVC coated baskets, made with hexagonal woven (double twisted) wire mesh type 80. Steel wire to be heavily galvanised to class A with zinc alloy coated wire according to SANS 1580.
7.8.2 |  | (i) 3.0 x 1.0 x 1.0 m with 2.7 mm diameter mesh wire | m³ | 9
7.8.3 |  | (ii) 3.0 x 1.5 x 1.0 m with 2.7 mm diameter mesh wire | m³ | 14
7.8.4 |  | (iii) 3.0 x 2.0 x 1.0 m with 2.7 mm diameter mesh wire | m³ | 18
7.8.5 |  | (iv) 2.0 x 1.0 x 1.0 m with 2.7 mm diameter mesh wire | m³ | 8
7.8.6 |  | (v) 2.0 x 1.5 x 1.0 m with 2.7 mm diameter mesh wire | m³ | 18
7.8.7 |  | (vi) 2.0 x 2.0 x 1.0 m with 2.7 mm diameter mesh wire | m³ | 16
7.8.8 |  | (vii) 1.5 x 1.5 x 1.0 m with 2.7 mm diameter mesh wire | m³ | 5
7.8.9 |  | (viii) 1.5 x 1.0 x 1.0 m with 2.7 mm diameter mesh wire | m³ | 3
7.8.10 | 52.05 | Geotextile- as per detail | m² | 120
TOTAL CARRIED TO SUMMARY

## Electrical and Security 3
CONTRACT NUMBER: JW14455
DIEPSLOOT SEWAGE AQUEDUCT: BILL No 3 (BRIDGE 3)
SECTION 8: ELECTRICAL AND SECURITY
ITEM | PAYMENT | DESCRIPTION | UNIT | QTY | RATE | AMOUNT
NO | REF
8 |  | SECTION 8: ELECTRICAL AND SECURITY
8.1 |  | Fencing
| PSMM 8.6.1 | Supply and install 1.8-metre-high clear view fence panels equivalent or similar to clear view fence on posts at positions depicted in plan on drawing No. 13247-02/C/SEW/302-D | m | 900
8.1.1 |  | Supply and install 4-metre-wide Double Leaf Gates 1.8metre-high security locks | No. | 4
8.1.2 |  | Extra over items 8.5.1 & 8.5.2 for supply and installing 730mm high ripper blade concertina coil anti-scale topping or similar approved | m | 900
8.1.3 | PSA 8.9.7 | Relocating electrical and security installation onto the new boundary wall of the Dainfern Valley Estate | P/Sum | 1 | 1000000 | 1000000
TOTAL CARRIED FORWARD TO SUMMARY

## Bridge 3 SUMMARY
Contract: JW14455 DIEPSLOOT SEWAGE AQUEDUCT: BILL No.3 (BRIDGE 3) Volume 1: Tender and Contract SUMMARY
SUMMARY OF BILL OF QUANTITIES |  |  |  | Engineering Estimate |  | Sub-Contractor
SECTION | DESCRIPTION | AMOUNT
|  |  |  | #REF! | #REF! | #REF!
SECTION 2 | SITE CLEARANCE | R |  | 3352190 | 3084690 | 0
SECTION 3 | MEDIUM PRESSURE PIPELINE | R |  | 20418367.562 | 20363367.562 | 0
SECTION 4 | DIVERSION AND RE-ENTRY CHAMBERS | R |  | 26530149.96 | #REF! | #REF!
SECTION 5 | COMMISION / DE-COMMISION BYPASS | R |  | 4524209.5 | 3884172 | 7.9488
SECTION 6 | REPAIRS ON BRIDGE DECK, HANDRAILS AND SEWER CONCRETE PIPELINE | R
SECTION 7 | DIVERSION BRIDGE | R
SECTION 8 | ELECTRICAL AND SECURITY | R
TOTAL TO TENDER SUMMARY |  | R |  | #REF! | #REF! | #REF!
0
0
0
0
0
Dealing with traffic and maintain road (or accommodation of traffic)