## Preliminaries and General
ITEM NO | DESCRIPTION | UNIT | QUANTITY | RATE (R) | AMOUNT (R)
SECTION No. 1
BILL NO. 1
PRELIMINARIES AND GENERAL
PRELIMINARIES NOTES
Any reference to the words "Tender" or "Tenderer" herein and/or in any other documentation shall be construed to have the same meaning as the words "Bid" or "Bidder"
PRELIMINARIES
The JBCC Preliminaries Code 2103, May 2005 edition for use with the JBCC Principal Building Agreement Edition 4.1 Code 2101, March 2005 is taken to be incorporated herein. The tenderer is deemed to have referred to these documents for the full intent and meaning of each clause. These clauses are referred to by number and heading only. Where standard clauses or options are not applicable to the contract such modifications or corrections as are necessary are given under each relevant clause. Where an item is not relevant to this specific contract such item is marked "N/A" signifying "Not Applicable"
PRICING OF PRELIMINARIES
Should Option A, as set out in clause B10.3.1 hereinafter be used for the adjustment of preliminaries then each item priced is to be allocated to one or more of the three categories Fixed, Value Related or Time Related and the respective amounts entered in the spaces provided under each item
Items not priced in these Preliminaries shall be deemed to be included elsewhere in these Bills of Quantities
SECTION A: JBCC PRINCIPAL BUILDING AGREEMENT
DEFINITIONS
A1.0 DEFINITIONS AND INTERPRETATIONClause 1.0 Clause 1.1 Definition of "Commencement Date" is added:
"COMMENCEMENT DATE" means the date that the agreement, made in terms of the Form of Offer and Acceptance, comes into effect
Clause 1.1 Definition of "Construction Guarantee" is amended by replacing it with the following:
"CONSTRUCTION GUARANTEE" means a guarantee at call obtained by the contractor from an institution approved by the employer in terms of the employer's construction guarantee form as selected in the schedule
Clause 1.1 Definition of "Construction Period" is amended by replacing it with the following:
"CONSTRUCTION PERIOD" means the period commencing on the commencement date and ending on the date of practical completion
Clause 1.1 Definition of "Corrupt Practice" is added:
"CORRUPT PRACTICE" means the offering, giving, receiving or soliciting of anything of value to influence the action of a public official in the procurement process or in contract execution
Clause 1.1 Definition of "Fraudulent Practice" is added:
"FRAUDULENT PRACTICE" means a mispresentation of facts in order to influence a procurement process or the execution of a contract to the detriment of any tenderer and includes collusive practice among tenderers (prior to or after the tender submission) designed to establish tender prices at artificial non-competitive levels and to deprive the tenderer of the benefits of free and open competition
Total Carried Forward
Total Brought Forward
Clause 1.1 Definition of "Interest" is amended by replacing it with the following:
"INTEREST" means the interest rates applicable on this contract, whether specifically indicated in the relevant clauses or not, will be the rate as determined by the Minister of Finance, from time to time, in terms of section 80(1)(b) of the Public Finance Management Act, 1999 (Act No. 1 of 1999)
Clause 1.1 Definition of "Principal Agent" is amended by replacing it with the following:
"PRINCIPAL AGENT" means the person or entity appointed by the employer and named in the schedule. In the event of a principal agent not being appointed, then all the duties and obligations of a principal agent as detailed in the agreement shall be fulfilled by a representative of the employer as named in the schedule
Clause 1.1 Definition of "Security" is amended by replacing it with the following:
"SECURITY" means the form of security provided by the employer or contractor, as stated in the schedule, from which the contractor or employer may recover expense or loss
Clause 1.6 is amended by replacing the words "prepaid registered post, telefax or e-mail" with "prepaid registered post or telefax"
Clause 1.6.4 is amended by replacing it with the following:
No clause Fixed:....................... Value related:....................... Time related:......................
OBJECTIVE AND PREPARATION
A | A2.0 OFFER, ACCEPTANCE AND PERFORMANCE Clause 2.0 Fixed:......................... Value related:......................... Time related:...................... | Item
B | A3.0 DOCUMENTS Clause 3.0Clause 3.2.1 is amended by replacing"14.1" with "14.0"Clause 3.7 is amended by the addition of the following: The contractor shall supply and keep a copy of the JBCC Series 2000 Principal Building Agreement and Preliminaries applicable to this contract on the site, to which the employer, principal agent and agents shall have access at all timesClause 3.10 is amended by replacing the second reference to "principal agent" with the word "employer" Fixed:...................... Value related:.......................... Time related:........................ | Item
C | A4.0 DESIGN RESPONSIBILITY Clause 4.0Clause 4.3 is amended by replacing it with the following:No clause Fixed:............................ Value related:......................... Time related:.......................... | Item
D | A5.0 EMPLOYER'S AGENTS Clause 5.0 Clause 5.1.2 is amended to include clauses 32.6.3, 34.3, 34.4 and 38.5.8 Fixed:............................. Value related:......................... Time related:........................... | Item
E | A6.0 SITE REPRESENTATIVE Clause 6.0 Fixed:...................... Value related:....................... Time related:....................... | Item
F | A7.0 COMPLIANCE WITH REGULATIONS Clause 7.0 Note: A separate clause has been included in Section C : Specific Preliminaries of the bills of quantities / lump sum document for the contractor to have the opportunity to price for all the requirements of the Occupational Health and Safety Act, Construction Regulations and Health and Safety SpecificationFixed:........................ Value related:...................... Time related:...................... | Item
Total Carried Forward
Total Brought Forward
A | A8.0 WORKS RISK Clause 8.0 Fixed:........................ Value related:.......................... Time related:.......................... | Item
B | A9.0 INDEMNITIES Clause 9.0 Fixed:....................... Value related:........................ Time related:....................... | Item
C | A10.0 WORKS INSURANCES Clause 10.0 Clause 10.0 is amended by the addition of the following clauses:
10.5 Damage to the Works (a) Without in any way limiting the contractor's obligations in terms of the contract, the contractor shall bear the full risk of damage to and/or destruction of the works by whatever cause during construction of the works and hereby indemnifies and holds harmless the employer against any such damage. The contractor shall take such precautions and security measures and other steps for the protection and security of the works as the contractor may deem necessary
(b) The contractor shall at all times proceed immediately to remove or dispose of any debris arising from damage to or destruction of the works and to rebuild, restore, replace and/or repair the works
(c) The employer shall carry the risk of damage to or destruction of the works and materials paid for by the employer that is the result of the excepted risks as set out in 10.6
(d) Where the employer bears the risk in terms of this contract, the contractor shall, if requested to do so, reinstate any damage or destroyed portions of the works and the costs of such reinstatement shall be measured and valued in terms of 32.0 hereof
10.6 Injury to Persons or loss of or damage to Properties (a) The contractor shall be liable for and hereby indemnifies the employer against any liability, loss, claim or proceeding whether arising in common law or by statute, consequent upon personal injuries to or the death of any person whomsoever arising out of or in the course of or caused by the execution of the works unless due to any act or negligence of any person for whose actions the employer is legally liable
(b) The contractor shall be liable for and hereby indemnifies the employer against any liability, loss, claim or proceeding consequent upon loss of or damage to any moveable or immovable or personal property or property contiguous to the site, whether belonging to or under the control of the employer or any other body or person, arising out of or in the course of or by reason of the execution of the works unless due to any act or negligence of any person for whose actions the employer is legally liable
(c) The contractor shall, upon receiving a contract instruction from the principal agent, cause the same to be made good in a perfect and workmanlike manner at his own cost and in default thereof the employer shall be entitled to cause it to be made good and to recover the cost thereof from the contractor or to deduct the same from amounts due to the contractor
(d) The contractor shall be responsible for the protection and safety of such portions of the premises placed under his control by the employer for the purpose of executing the works until the issue of the certificate of practical completion
(e) Where the execution of the works involves the risk of removal of or interference with support to adjoining properties including land or structures or any structures to be altered or added to, the contractor shall obtain adequate insurance and will remain adequately insured or insured to the specific limit stated in the contract against the death of or injury to persons or damage to such property consequent on such removal or interference with the support until such portion of the works has been completed
Total Carried Forward
Total Brought Forward
(f) The contractor shall at all times proceed immediately at his own cost to remove or dispose of any debris and to rebuild, restore, replace and/or repair such property and to execute the works
10.7 High risk insurance In the event of the project being executed in a geological area classified as a "High Risk Area", that is an area which is subject to highly unstable subsurface conditions that might result in catastrophic ground movement evident by sinkhole or doline formation the following will apply:
10.7.1 Damage to the works The contractor shall, from the commencement date of the works until the date of the certificate of practical completion bear the full risk of and hereby indemnifies and holds harmless the employer against any damage to and/or destruction of the works consequent upon a catastrophic ground movement as mentioned above. The contractor shall take such precautions and security measures and other steps for the protection of the works as he may deem necessary
When so instructed to do so by the principal agent, the contractor shall proceed immediately to remove and/or dispose of any debris arising from damage to or destruction of the works and to rebuild, restore, replace and/or repair the works, at the contractor's own costs
10.7.2 Injury to persons or loss of or damage to property The contractor shall be liable for and hereby indemnifies and holds harmless the employer against any liability, loss, claim or proceeding arising at any time during the period of the contract whether arising in common law or by statute, consequent upon personal injuries to or the death of any person whomsoever resulting from, arising out of, or caused by a catastrophic ground movement as mentioned above
The contractor shall be liable for and hereby indemnifies the employer against any and all liability, loss, claim or proceeding consequent upon loss of or damage to any moveable or immovable or personal property or property contiguous to the site, whether belonging to or under the control of the employer or any other body or person whomsoever arising out of or caused by a catastrophic ground movement, as mentioned above, which occurred during the period of the contract
10.7.3 It is the responsibility of the contractor to ensure that he has adequate insurance to cover his risk and liability as mentioned in 10.7.1 and 10.7.2. Without limiting the contractor's obligations in terms of the contract, the contractor shall, within twenty one (21) calendar days of the commencement date but before commencement of the works, submit to the employer proof of such insurance policy, if requested to do so
A | 10.7.4 The employer shall be entitled to recover any and all losses and/or damages of whatever nature suffered or incurred consequent upon the contractor's default of his obligations as set out in 10.7.1; 10.7.2 and 10.7.3. Such losses or damages may be recovered from the contractor or by deducting the same from any amounts still due under this contract or under any other contract presently or hereafter existing between the employer and the contractor and for this purpose all these contracts shall be considered one indivisible whole Fixed:...................... Value related:....................... Time related:........................ | Item
B | A11.0 LIABILITY INSURANCES Clause 11.0 Fixed:........................ Value related:........................ Time related:........................ | Item
C | A12.0 EFFECTING INSURANCES Clause 12.0 Fixed:.......................... Value related:......................... Time related:........................... | Item
D | A13.0 No clause | N/A
E | A14.0 SECURITY Clause 14.0 Clauses 14.1 - 14.8 are amended by replacing them with the following:
Total Carried Forward
Total Brought Forward
14.1 In respect of contracts with a contract sum up to R1 million, the security to be provided by the contractor to the employer will be a payment reduction of five per cent (5%) of the value certified in the payment certificate (excluding VAT)
14.1.1 The payment reduction of the value certified in a payment certificate shall be mutatis mutandi in terms of 31.8(A)
14.1.2 The employer shall be entitled to recover expense and loss from the payment reduction in terms of 33.0 provided that the employer complies with the provisions of 33.4 in which event the employer's entitlement shall take precedence over his obligations to refund the payment reduction security or portions thereof to the contractor
14.2 In respect of contracts with a contract sum above R1 million, the contractor shall have the right to select the security to be provided in terms of 14.3, 14.4, 14.5, 14.6, or 14.7 as stated in the schedule. Such security shall be provided to the employer within twenty one (21) calendar days from commencement date. Should the contractor fail to select the security to be provided or should the contractor fail to provide the employer with the selected security within twenty one (21) calendar days from commencement date, the security in terms of 14.7 shall be deemed to have been selected
14.3 Where security as a cash deposit of ten per cent (10%) of the contract sum (excluding VAT) has been selected:
14.3.1 The contractor shall furnish the employer with a cash deposit equal in value to ten per cent (10%) of the contract sum (excluding VAT) within twenty one (21) calendar days from commencement date
14.3.2 Within twenty one (21) calendar days of the date of practical completion of the works the employer shall reduce the cash deposit to an amount equal to three per cent (3%) of the contract value (excluding VAT), and refund the balance to the contractor
14.3.3 Within twenty one (21) calendar days of the date of final completion of the works the employer shall reduce the cash deposit to an amount equal to one per cent (1%) of the contract value (excluding VAT) and refund the balance to the contractor
14.3.4 On the date of payment of the amount in the final payment certificate, the employer shall refund the remainder of the cash deposit to the contractor
14.3.5 The employer shall be entitled to recover expense and loss from the cash deposit in terms of 33.0 provided that the employer complies with the provisions of 33.4 in which event the employer's entitlement shall take precedence over his obligations to refund the cash deposit security or portions thereof to the contractor
14.3.6 The parties expressly agree that neither the employer nor the contractor shall be entitled to cede the rights to the deposit to any third party
14.4 Where security as a variable construction guarantee of ten percent (10%) of the contract sum (excluding VAT) has been selected:
14.4.1 The contractor shall furnish the employer with an acceptable variable construction guarantee equal in value to ten per cent (10%) of the contract sum (excluding VAT) within twenty one (21) calendar days from commencement date
14.4.2 The variable construction guarantee shall reduce and expire in terms of the Variable Construction Guarantee form included in the invitation to tender
14.4.3 The employer shall return the variable construction guarantee to the contractor within fourteen (14) calendar days of it expiring
Total Carried Forward
Total Brought Forward
14.4.4 Where the employer has a right of recovery against the contractor in terms of 33.0, the employer shall issue a written demand in terms of the variable construction guarantee
14.5 Where security as a fixed construction guarantee of five per cent (5%) of the contract sum (excluding VAT) and a five per cent (5%) payment reduction of the value certified in the payment certificate (excluding VAT) has been selected:
14.5.1 The contractor shall furnish a fixed construction guarantee to the employer equal in value to five per cent (5%) of the contract sum (excluding VAT)
14.5.2 The fixed construction guarantee shall come into force on the date of issue and shall expire on the date of the last certificate of practical completion
14.5.3 The employer shall return the fixed construction guarantee to the contractor within fourteen (14) calendar days of it expiring
14.5.4 The payment reduction of the value certified in a payment certificate shall be in terms of 31.8 (A) and 34.8
14.5.5 Where the employer has a right of recovery against the contractor in terms of 33.0, the employer shall be entitled to issue a written demand in terms of the fixed construction guarantee or may recover from the payment reduction or may do both
14.6 Where security as a cash deposit of five per cent (5%) of the contract sum (excluding VAT) and a payment reduction of five per cent (5%) of the value certified in the payment certificate (excluding VAT) has been selected:
14.6.1 The contractor shall furnish the employer with a cash deposit equal in value to five per cent (5%) of the contract sum (excluding VAT) within twenty one (21) calendar days from commencement date
14.6.2 Within twenty one (21) calendar days of the date of practical completion of the works the employer shall refund the cash deposit in total to the contractor
14.6.3 The payment reduction of the value certified in a payment certificate shall be mutatis mutandi in terms of 31.8(A)
14.6.4 Where the employer has a right of recovery against the contractor in terms of 33.0, the employer may issue a written notice in terms of 33.4 or may recover from the payment reduction or may do both
14.7 Where security as a payment reduction of ten per cent (10%) of the value certified in the payment certificate (excluding VAT) has been selected:
14.7.1 The payment reduction of the value certified in a payment certificate shall be mutatis mutandi in terms of 31.8(B)
14.7.2 The employer shall be entitled to recover expense and loss from the payment reduction in terms of 33.0 provided that the employer complies with the provisions of 33.4 in which event the employer's entitlement shall take precedence over his obligations to refund the payment reduction or portions thereof to the contractor
14.8 Payments made by the guarantor to the employer in terms of the fixed or variable construction guarantee shall not prejudice the rights of the employer or contractor in terms of this agreement
Total Carried Forward
Total Brought Forward
| 14.9 Should the contractor fail to furnish the security in terms of 14.2, the employer, in his sole discretion and without notification to the contractor, is entitled to change the contractor's selected form of security to that of a ten per cent (10%) payment reduction of the value certified in the payment certificate (excluding VAT), whereafter 14.7 shall be applicable Fixed:....................... Value related:...................... Time related:...................... | Item
EXECUTION
A | A15.0 PREPARATION FOR AND EXECUTION OF THE WORKS Clause 15.0 Clause 15.1.1 is amended by replacing it with: No clause Clause 15.1.2 is amended by replacing it with: The security selected in terms of 14.0
Clause 15.1 is amended by the addition of the following clause: 15.1.4 An acceptable health and safety plan, required in terms of the Occupational Health and Safety Act, 1993 (Act 85 of 1993), within twenty one (21) calendar days of commencement date
Clause 15.2.1 is amended by replacing it with the following clause:
| Give the contractor possession of the site within ten (10) working days of the contractor complying with the terms of 15.1.4 Fixed:........................... Value related:........................ Time related:.......................... | Item
B | A16.0 ACCESS TO THE WORKS Clause 16.0 Fixed:........................... Value related:......................... Time related:......................... | Item
C | A17.0 CONTRACT INSTRUCTIONS Clause 17.0 Clause 17.1.11 is amended by deleting the words "and the appointment of nominated and selected subcontractors" Fixed:........................ Value related:......................... Time related:........................ | Item
D | A18.0 SETTING OUT OF THE WORKS Clause 18.0 Fixed:........................ Value related:......................... Time related:......................... | Item
E | A19.0 ASSIGNMENT Clause 19.0 Fixed:......................... Value related:........................ Time related:......................... | Item
F | A20.0 NOMINATED SUBCONTRACTORS Clause 20.0 Clause 20.1.3 is amended by replacing it with the following: No clause Note: See item B9.1 hereinafter for adjustment of attendance on nominated subcontractors executing work allowed for under provisional sums Fixed:........................ Value related:........................... Time related:....................... | Item
G | A21.0 SELECTED SUBCONTRACTORS Clause 21.0 Clause 21 is amended by replacing it with: No clause Fixed:....................... Value related:......................... Time related:......................... | Item
H | A22.0 EMPLOYER'S DIRECT CONTRACTORS Clause 22.0 Fixed:........................ Value related:........................ Time related:.......................... | Item
I | A23.0 CONTRACTOR'S DOMESTIC SUBCONTRACTORS Clause 23.0 Fixed:......................... Value related:......................... Time related:........................ | Item
COMPLETION
J | A24.0 PRACTICAL COMPLETION Clause 24.0 Fixed:........................ Value related:........................... Time related:........................ | Item
K | A25.0 WORKS COMPLETION Clause 25.0 Fixed:.......................... Value related:.......................... Time related:....................... | Item
Total Carried Forward
Total Brought Forward
A | A26.0 FINAL COMPLETION Clause 26.0 Clause 26.1.2 is amended by inserting "#" next to 26.1.2 Fixed:........................ Value related:......................... Time related:.......................... | Item
B | A27.0 LATENT DEFECTS LIABILITY PERIOD Clause 27.0 Fixed:......................... Value related:......................... Time related:......................... | Item
C | A28.0 SECTIONAL COMPLETION Clause 28.0 Fixed:........................ Value related:........................ Time related:........................... | Item
D | A29.0 REVISION OF DATE FOR PRACTICAL COMPLETION Clause 29.0 Clause 29.2.5 is amended by replacing it with: No clause Fixed:........................ Value related:.......................... Time related:......................... | Item
E | A30.0 PENALTY FOR NON-COMPLETION Clause 30.0 Fixed:........................ Value related:......................... Time related:.......................... | Item
PAYMENT
F | A31.0 INTERIM PAYMENT TO THE CONTRACTOR Clause 31.0
Clause 31.5.2 is amended by replacing "14.7.1" with "14.0"
Clause 31.8 is amended by replacing it with the following two alternative clauses:
Alternative A 31.8(A) Where a security is selected in terms of 14.1; 14.5 or 14.6, the value of the works in terms of 31.4.1 and materials and goods in terms of 31.4.2 shall be certified in full. The value certified shall be subject to the following percentage adjustments:
31.8(A).1 Ninety five per cent (95%) of such value in interim payment certificates issued up to the date of practical completion
31.8(A).2 Ninety seven per cent (97%) of such value in interim payment certificates issued on the date of practical completion and up to but excluding the date of final completion
31.8(A).3 Ninety nine per cent (99%) of such value in interim payment certificates issued on the date of final completion and up to but excluding the final payment certificate in terms of 34.6
31.8(A).4 One hundred per cent (100%) of such value in the final payment certificate in terms of 34.6 except where the amount certified is in favour of the employer. In such an event the payment reduction shall remain at the adjustment level applicable to the final payment certificate
Alternative B
31.8(B) Where security as a payment reduction in terms of 14.7 has been selected, the value of the works in terms of 31.4.1 and materials and goods in terms of 31.4.2 shall be certified in full. The value certified shall be subject to the following percentage adjustments:
31.8(B).1 Ninety per cent (90%) of such value in interim payment certificates issued up to the date of practical completion
31.8(B).2 Ninety seven per cent (97%) of such value in interim payment certificates issued on the date of practical completion and up to but excluding the date of final completion
31.8(B).3 Ninety nine per cent (99%) of such value in interim payment certificates issued on the date of final completion and up to but excluding the final payment certificate in terms of 34.6
Total Carried Forward
Total Brought Forward
31.8(B).4 One hundred per cent (100%) of such value in the final payment certificate in terms of 34.6 except where the amount certified is in favour of the employer. In such an event the payment reduction shall remain at the adjustment level applicable to the final payment certificate
Clause 31.12 is amended by deleting the following:
A | Payment shall be subject to the employer giving the contractor a tax invoice for the amount due Fixed:......................... Value related:........................... Time related:....................... | Item
B | A32.0 ADJUSTMENT TO THE CONTRACT VALUE Clause 32.0 Clauses 32.5.1, 32.5.4 and 32.5.7 are amended by the addition of the following at the end of the sentence: "due to no fault of the contractor" Fixed:........................... Value related:......................... Time related:....................... | Item
C | A33.0 RECOVERY OF EXPENSE AND LOSS Clause 33.0 Fixed:........................ Value related:........................ Time related:........................... | Item
D | A34.0 FINAL ACCOUNT AND FINAL PAYMENT Clause 34.0 Clause 34.1 is amended by removing "#" next to 34.1 Clause 34.2 is amended by inserting "#" next to 34.2 Clause 34.8 is amended by deleting the words "where security as a fixed construction guarantee in terms of 14.4 has been selected or where payment reduction has been applied in terms of 14.7.1" Clause 34.13 is amended by replacing "seven (7) calendar days" with "twenty one (21) calendar days" and deleting the words "subject to the employer giving the contractor a tax invoice for the amount due" Fixed:.......................... Value related:........................ Time related:......................... | Item
E | A35.0 PAYMENT TO OTHER PARTIES Clause 35.0 Fixed:........................ Value related:........................... Time related:........................ | Item
CANCELLATION
F | A36.0 CANCELLATION BY EMPLOYER - CONTRACTOR'S DEFAULT Clause 36.0 Clause 36.1 is amended by the addition of the following clauses: 36.1.3 refuses or neglects to comply strictly with any of the conditions of contract 36.1.4 estate being sequestrated, liquidated or surrendered in terms of the insolvency laws in force within the Republic of South Africa 36.1.5 in the judgement of the employer, has engaged in corrupt or fraudulent practices in competing for or in executing the contract Clause 36.3 is amended by removing the reference to "No clause" and replacing the words "principal agent" with "employer"
Clause 36.0 is amended by the addition of the following clause:
| 36.7 Notwithstanding any clause to the contrary, on cancellation of this agreement either by the employer or the contractor; or for any reason whatsoever, the contractor shall on written instruction, discontinue with the works on a date stated and withdraw himself from the site. The contractor shall not be entitled to refuse to withdraw from the works on the grounds of any lien or right of retention or on the grounds of any other right whatsoever Fixed:........................ Value related:......................... Time related:.......................... | Item
G | A37.0 CANCELLATION BY EMPLOYER - LOSS AND DAMAGE Clause 37.0 Clause 37.3.5 is amended by replacing "ninety (90)" with "one hundred and twenty (120)"
Total Carried Forward
Total Brought Forward
| Clause 37.0 is amended by the addition of the following clause: 37.5 Notwithstanding any clause to the contrary, on cancellation of this agreement either by the employer or the contractor; or for any reason whatsoever, the contractor shall on written instruction, discontinue with the works on a date stated and withdraw himself from the site. The contractor shall not be entitled to refuse to withdraw from the works on the grounds of any lien or right of retention or on the grounds of any other right whatsoever Fixed:........................ Value related:......................... Time related:.......................... | Item
A | A38.0 CANCELLATION BY CONTRACTOR - EMPLOYER'S DEFAULT Clause 38.0 Clause 38.5.4 is amended by replacing "ninety (90)" with "one hundred and twenty (120)" Clause 38.0 is amended by the addition of the following clause:
B | 38.7 Notwithstanding any clause to the contrary, on cancellation of this agreement either by the employer or the contractor; or for any reason whatsoever, the contractor shall on written instruction, discontinue with the works on a date stated and withdraw himself from the site. The contractor shall not be entitled to refuse to withdraw from the works on the grounds of any lien or right of retention or on the grounds of any other right whatsoever Fixed:....................... Value related:.......................... Time related:.......................... | Item
C | A39.0 CANCELLATION - CESSATION OF THE WORKS Clause 39.0 Clause 39.3.5 is amended by the addition of the following at the end of the sentence: "within one hundred and twenty (120) working days of completion of such a report" Fixed:....................... Value related:.......................... Time related:......................... | Item
DISPUTE
D | A40.0 DISPUTE SETTLEMENT Clause 40.0 Clause 40.2.2 is amended by replacing "one (1) year" with "three (3) years" Clause 40.6 is amended by removing the reference to: No clause Clause 40.7.1 is amended by replacing "(10)" with "(15)" and by the addition of the following: Whether or not mediation resolves the dispute, the parties shall bear their own costs concerning the mediation and equally share the costs of the mediator and related costs Fixed:........................ Value related:.......................... Time related:........................ | Item
SUBSTITUTE PROVISIONS
E | A41.0 STATE CLAUSES Clause 41.0 Fixed:........................ Value related:......................... Time related:.......................... | Item
CONTRACT VARIABLES
F | A42.0 THE SCHEDULE (DPW-04EC) Clause 42.0 Tenderers are referred to the Contract Data DPW-04(EC) for variables pertaining to this contract Fixed:......................... Value related:.......................... Time related:........................ | Item
SECTION B: JBCC PRELIMINARIES
B1.0 DEFINITIONS AND INTERPRETATION
G | B1.1 Definitions and interpretation See also clause A1.0 of Section A for additional and/or amended definitions which shall apply equally to this Section Fixed:......................... Value related:.......................... Time related:........................ | Item
B2.0 DOCUMENTS
H | B2.1 Checking of documents Fixed:........................ Value related:.......................... Time related:......................... | Item
I | B2.2 Provisional bills of quantities Fixed:........................ Value related:.......................... Time related:......................... | Item
Total Carried Forward
Total Brought Forward
A | B2.3 Availability of construction documentation Fixed:........................... Value related:.......................... Time related:...................... | Item
B | B2.4 Interests of agents Fixed:.......................... Value related:.......................... Time related:....................... | Item
C | B2.5 Priced documents Fixed:........................ Value related:........................ Time related:........................... | Item
D | B2.6 Tender submission Clause 2.6 is amended by replacing "JBCC Form of Tender" with "Form of Offer and Acceptance DPW-07(EC)" Fixed:........................ Value related:.......................... Time related:......................... | Item
B3.0 THE SITE
E | B3.1 Defined works area Fixed:....................... Value related:.......................... Time related:.......................... | Item
F | B3.2 Geotechnical investigation Fixed:......................... Value related:......................... Time related:......................... | Item
G | B3.3 Inspection of the site Fixed:........................ Value related:......................... Time related:.......................... | Item
H | B3.4 Existing premises occupied Fixed:........................ Value related:........................ Time related:........................... | Item
I | B3.5 Previous work - dimensional accuracy Fixed:....................... Value related:............................ Time related:........................ | Item
J | B3.6 Previous work - defects Fixed:........................ Value related:........................... Time related:........................ | Item
K | B3.7 Services - known Fixed:........................ Value related:........................ Time related:........................... | Item
L | B3.8 Services - unknown Fixed:.......................... Value related:......................... Time related:........................ | Item
M | B3.9 Protection of trees Fixed:........................ Value related:........................ Time related:.......................... | Item
N | B3.10 Articles of value Fixed:.......................... Value related:........................ Time related:......................... | Item
O | B3.11 Inspection of adjoining properties Fixed:....................... Value related:............................ Time related:........................ | Item
B4.0 MANAGEMENT OF CONTRACT
P | B4.1 Management of the works Fixed:........................... Value related:........................ Time related:........................ | Item
Q | B4.2 Programme for the works Fixed:........................ Value related:........................... Time related:........................ | Item
R | B4.3 Progress meetings Fixed:...................... Value related:........................ Time related:............................ | Item
Total Carried Forward
Total Brought Forward
A | B4.4 Technical meetings Fixed:.......................... Value related:........................ Time related:......................... | Item
B | B4.5 Labour and plant records Fixed:.......................... Value related:.......................... Time related:....................... | Item
B5.0 SAMPLES, SHOP DRAWINGS AND MANUFACTURERS" INSTRUCTIONS
C | B5.1 Samples of materials Fixed:........................ Value related:......................... Time related:.......................... | Item
D | B5.2 Workmanship samples Fixed:.......................... Value related:.......................... Time related:....................... | Item
E | B5.3 Shop drawings Fixed:........................ Value related:............................ Time related:....................... | Item
F | B5.4 Compliance with manufacturers' instructions Fixed:.......................... Value related:......................... Time related:........................ | Item
B6.0 TEMPORARY WORKS AND PLANT
G | B6.1 Deposits and fees Fixed:......................... Value related:.......................... Time related:........................ | Item
H | B6.2 Enclosure of the works Fixed:....................... Value related:........................ Time related:........................... | Item
I | B6.3 Advertising Fixed:.......................... Value related:........................ Time related:......................... | Item
J | B6.4 Plant, equipment, sheds and offices Fixed:......................... Value related:........................... Time related:....................... | Item
K | B6.5 Main notice board Fixed:......................... Value related:.......................... Time related:........................ | Item
L | B6.6 Subcontractors' notice board Fixed:......................... Value related:......................... Time related:......................... | Item
B7.0 TEMPORARY SERVICES
M | B7.1 Location Fixed:......................... Value related:............................ Time related:...................... | Item
N | B7.2 Water Fixed:...................... Value related:........................ Time related:........................... | Item
O | B7.3 Electricity Fixed:........................ Value related:......................... Time related:......................... | Item
P | B7.4 Telecommunication facilities Fixed:.......................... Value related:........................ Time related:......................... | Item
Q | B7.5 Ablution facilities Fixed:......................... Value related:......................... Time related:......................... | Item
B8.0 PRIME COST AMOUNTS
R | B8.1 Responsibility for prime cost amounts Fixed:......................... Value related:.......................... Time related:........................ | Item
Total Carried Forward
Total Brought Forward
B9.0 ATTENDANCE ON N/S SUBCONTRACTORS
A | B9.1 General attendance Fixed:........................ Value related:.......................... Time related:......................... | Item
B | B9.2 Special attendance Fixed:.......................... Value related:.......................... Time related:....................... | Item
C | B9.3 Commissioning - fuel, water and electricity Fixed:......................... Value related:........................ Time related:.......................... | Item
B10.0 FINANCIAL ASPECTS
D | B10.1 Statutory taxes, duties and levies Fixed:........................ Value related:......................... Time related:.......................... | Item
E | B10.2 Payment for preliminaries Fixed:....................... Value related:........................ Time related:............................ | Item
F | B10.3 Adjustment of preliminariesClauses B10.3.1 and B10.3.2 are amended by replacing "within fifteen (15) working days of taking possession of the site" with "when submitting his priced bills of quantities / lump sum document" Fixed:........................ Value related:.......................... Time related:......................... | Item
G | B10.4 Payment certificate cash flow Fixed:........................ Value related:........................... Time related:........................ | Item
B11.0 GENERAL
H | B11.1 Protection of the works Fixed:........................ Value related:......................... Time related:.......................... | Item
I | B11.2 Protection / isolation of existing / sectionally occupied works Fixed:......................... Value related:........................... Time related:....................... | Item
J | B11.3 Security of the works Fixed:........................ Value related:........................... Time related:........................ | Item
K | B11.4 Notice before covering work Fixed:.......................... Value related:........................... Time related:...................... | Item
L | B11.5 Disturbance Fixed:......................... Value related:......................... Time related:......................... | Item
M | B11.6 Environmental disturbance Fixed:......................... Value related:........................... Time related:....................... | Item
N | B11.7 Works cleaning and clearing Fixed:........................ Value related:____________ Time related:____________ | Item
O | B11.8 Vermin Fixed:........................ Value related:......................... Time related:.......................... | Item
P | B11.9 Overhand work Fixed:.......................... Value related:.......................... Time related:....................... | Item
Q | B11.10 Instruction manuals and guarantees Fixed:.......................... Value related:......................... Time related:........................ | Item
R | B11.11 As built information Fixed:......................... Value related:.......................... Time related:........................ | Item
Total Carried Forward
Total Brought Forward
A | B11.12 Tenant installations Fixed:......................... Value related:....................... Time related:........................... | Item
B12.0 SCHEDULE OF VARIABLES
B | B12.1 Schedule of variables Fixed:.......................... Value related:.......................... Time related:....................... | Item
This schedule contains all variables referred to in this document and is divided into pre-tender and post-tender categories. The pre-tender category must be completed in full and included in the tender documents. Both the pre-tender and post-tender categories form part of these Preliminaries
Spaces requiring information must be filled in, shown as "not applicable" or deleted and not left blank. Where choices are offered, the non-applicable items are to be deleted. Where insufficient space is provided the information should be annexed hereto and cross-referenced to the applicable clause of the schedule. Key cross reference clauses are italicised in [ ] brackets
12.1 PRE-TENDER INFORMATION 12.1.1 Provisional bills of quantities [2.2] The quantities are provisional YES
12.1.2 Availability of construction documentation [2.3] Construction documentation is complete NO
12.1.3 Interests of agents [2.4] Details:
12.1.4 Defined works area [3.1] Details:
12.1.5 Geotechnical investigation [3.2] Details:
12.1.6 Existing premises occupied [3.4] Specific requirements:
12.1.7 Previous work - dimensional accuracy [3.5] Details:
12.1.8 Previous work - defects [3.6] Details:
12.1.9 Services - known [3.7] Details: All known services to be pointed out to the contractor on site handover
12.1.10 Protection of trees [3.9] Specific requirements:
12.1.11 Inspection of adjoining properties [3.11] Specific requirements:
12.1.12 Enclosure of the works [6.2] Specific requirements: The demolition and new construction works including temporary accommodation to be enclosed as required for the protection and safety of the learners and the community
12.1.13 Offices [6.4.3] Specific requirements: The contractor shall provide, maintain and remove on completion of the works an office for the exclusive use of the principal agent, minimum size 4 x 3 x 3m high internally, suitably insulated and ventilated, provided with electric lighting and fitted with boarded floor, desk, chair, drawing stool, drawing board and lock-up drawers for drawings. The office shall be kept clean and fit for use at all times
Total Carried Forward
Total Brought Forward
12.1.14 Main notice board [6.5] Specific requirements: The contractor shall provide, erect where directed, maintain and remove on completion of the works a notice board size 3 x 3m as type Drawing GEN 063, constructed of suitable boarding with flat smooth surface and with edging bead 19mm thick round outer edges and projecting 12mm from face of boarding and rounded on front edge. The board shall be securely fixed to hoarding, where hoarding is provided, or fixed to and including a suitable supporting structure of timber or tubular posts and braces. The board is to be painted ivory white and the bead and 12mm wide dividing lines dark green. All wording shall be inscribed in dark green as per the coat of arms for SA. All wording shall be inscribed in dark green painted sans serif lettering
12.1.15 Subcontractors' notice board [6.6] A notice board is required NO Specific requirements:
12.1.16 Water [7.2] Option A (by contractor) YES Option B (by employer - free of charge) NO Option C (by employer - metered) NO
12.1.17 Electricity [7.3] Option A (by contractor) YES Option B (by employer - free of charge) NO Option C (by employer - metered) NO
12.1.18 Telecommunications [7.4] Telephone YES Facsimile YES E-mail YES
12.1.19 Ablution facilities [7.5] Option A (by contractor) YES Option B (by employer) NO
12.1.20 Protection of existing/sectionally occupied works [11.2] Protection is required YES/NO
12.1.21 Special attendance [9.2] Subcontractor (1) details: Subcontractor (2) details: Subcontractor (3) details: Subcontractor (4) details:
12.1.22 Protection of the works [11.1] Specific requirements:
12.1.23 Disturbance [11.5] Specific requirements: The contractor shall keep the site, structures, etc well watered during operations to prevent dust and shall provide and erect and remove on completion of the works all necessary temporary dust screens all to the satisfaction of the principal agent.
12.1.24 Environmental disturbance [11.6] Specific requirements: All work to be carried out in accordance with the requirements as set out in the Environmental Specification
12.2 POST TENDER INFORMATION
12.2.1 Payment of preliminaries [10.2] Option A (prorated) YES/NO Option B (calculated) YES/NO
12.2.2 Adjustment of preliminaries [10.3] Option A (three categories) YES/NO Option B (detailed breakdown) YES/NO
12.2.3 Additional agreed preliminaries items Details:
Total Carried Forward
Total Brought Forward
SECTION C: SPECIFIC PRELIMINARIES
A | C1. OCCUPATIONAL HEALTH AND SAFETY ACT The contractor shall comply with all the requirements set out in the Construction Regulations, 2003 issued under the Occupational Health and Safety Act, 1993 (Act No 85 of 1993). It is required of the contractor to thoroughly study the Health and Safety Specification that must be read together with and is deemed to be incorporated under this Section of the bills of quantities. The contractor must take note that compliance with the Occupational Health and Safety Act, Construction Regulations and Health and Safety Specification is compulsory. In the event of partial or total non-compliance, the principal agent, notwithstanding the provisions of clause A31.0 of Section A or any other clause to the contrary, reserves the right to delay issuing any progress payment certificate until the contractor provides satisfactory proof of compliance. The contractor shall not be entitled to any compensation of whatsoever nature, including interest, due to such delay of payment. Provision for pricing of the Occupational Health and Safety Act, Construction Regulations and Health and Safety Specification is made under this clause and it is explicitly pointed out that all requirements of the aforementioned are deemed to be priced hereunder and no additional claims in this regard shall be entertained Fixed:......................... Value related:.................... Time related:.......................... | Item
B | C2. PROPRIETARY BRANDED PRODUCTS The contractor shall take delivery of, handle, store, use apply and/or fix all proprietary branded products in strict accordance with the manufacturers instruction after consultation with the manufacturer's authorised representative Fixed:............................. Value Related:............................ Time Related:............................ | Item
C | C3. OVERTIME Should overtime be required to be worked for any reason whatsoever, the costs of such overtime are to be borne by the contractor unless the principal agent has specifically authorised in writing, prior to the execution thereof, that costs for such overtime are to be borne by the employer. Fixed:............................. Value Related:............................ Time Related:............................ | Item
D | C4. AS BUILT DRAWINGS Not applicable Fixed:............................. Value Related:............................ Time Related:............................ | Item
E | C5. SITE INSTRUCTIONS Site instructions issued on site are to be recorded in triplicate in a site instruction book which is to be maintained on site by the contractor Fixed:............................. Value Related:............................ Time Related:............................ | Item
F | C6. LABOUR RECORDAt the end of each week the contractor shall provide the principal agent with a written record, in schedule form, reflecting the number and description of tradesmen and labourers employed by him and all subcontractors on the works each day. Fixed:............................. Value Related:............................ Time Related:............................ | Item
G | C7. PLANT RECORD At the end of each week the contractor shall provide the principal agent with a written record, in schedule form, reflecting the number, type and capacity of all plant, excluding hand tools, currently used on the works. Fixed:............................. Value Related:............................ Time Related:............................ | Item
H | C8. NON CESSION OF MONIES The contractor shall not cede nor assign his rights or claims to any monies due or to become due under this contract Fixed:............................. Value Related:............................ Time Related:............................ | Item
MATERIALS AND WORKMANSHIP
I | Not applicable | Item
Total Carried Forward
Total Brought Forward
Guarantees
| The contractor shall obtain written guarantees where called for, addressed to the employer, from the firms supplying the materials or doing the work and deliver such guarantees to the principal agent. The guarantees shall state that workmanship, materials and installation are guaranteed for a specified period reckoned from the date of practical completion of the works and that any defects in the workmanship, materials and installation that may arise during that period shall be made good at the expense of the firm doing the work upon written notice from the principal agent or the employer to do so | Item
FINANCIAL ASPECTS
Overtime
A | The additional costs of overtime work shall be for the employer's account only when prior written agreement thereto is given by the principal agent | Item
MONITORING
B | Additional financial provision, for the requirements of the Occupational Health and Safety Act including safety plans, files etc | Item
| Total Carried to Summary |  |  | R

## Earthworks
ITEM NO | DESCRIPTION | UNIT | QUANTITY | RATE (R) | AMOUNT (R)
SECTION No. 2
BILL NO. 2
EARTHWORKS
SITE CLEARANCE
MODEL PREAMBLES FOR TRADES
Tenderers are advised to study the General Preambles for Trades 2017 before pricing this bill
SUPPLEMENTARY PREAMBLES
A soils investigation has been carried out on the site by the engineer and the report is available. All very hard unweathered shale, ironstone, etc., the removal of which necessitates the use of explosives or heavy duty hydraulic percussion hammers (peckers), will be classified as 'hard rock'
User note
The following are typical examples of descriptions of "subterranean water"
Subterranean water
Underground water was detected during geotech investigation
Carting away of excavated material
Descriptions of carting away of excavated material shall be deemed to include loading excavated material onto trucks directly from the excavations or, alternatively, from stock piles situated on the building site
Filling and layer work materials
References such as "G1", "G2", etc and "C1", "C2", etc in descriptions of filling and layer work materials refer to corresponding references in the document "Guidelines for Road Construction Materials. TRH 14 : 1985" compiled by the Committee of State Road Authorities and the properties set out therein for each kind shall be applicable to the respective materials described hereinafter
Testing
Prices for filling are to include for all necessary density and other tests
| Total Carried Forward |  |  | R
| Total Brought Forward |  |  | R
SITE CLEARANCE
User note
Where the value is of significance, the removal of hedges etc shall be given separately in meters or in number
Site clearance
Digging up and removing rubbish, debris, vegetation, hedges, shrubs, bush, etc and trees not exceeding 200mm girth
Site clearance
Clear and grub site and remove any obstruction that may occur and spoil to designated site. Only areas indicated in writing by Engineer must be cleared:
Digging up and removing rubbish, debris, vegetation, hedges, shrubs, bush, etc and trees not exceeding 200mm girth
A | Clear and grub including all vegetation for wall route 3m wide. | Item | 1
B | Transport spoil material above to unspecified sites and dump | Item | 1
C | Demolish,Clear and remove all existing structures | Item | 1
D | Transport spoil material above to unspecified sites and dump | Item | 1
EARTHWORKS
E | Excavate in all materials for subsoil drainage system and stormwater pipeline,compact and dispose of surplus/unsuitable material
Exceeding but not exceeding
F | 0.0m to 1.3m Soft material | m3 | 1300
G | 0.0m to 5m Intermediate material | m3 | 760
H | Tar & paving cut & remove | m2 | 300
I | Finishing off of the site on completion of the works to the satisfaction of the Engineer, including levelling off, disposal of surplus works to the satisfaction of the Engineer,material, etc. | Prov. Sum | Prov.Sum | 150000 | 150000
J | Hard Rock | m3 | 60
| Sundries | Prov. Sum | Prov.Sum | 150000 | 150000
K | 110mm Diameter perforated Pipe | m | 50
L | 160mm Diameter perforated Pipe | m | 140
M | 19mm Stone Aggregate | m3 | 30
N | Dump Rock | m3 | 390
O | Fine Soil | m3 | 10
| Total Carried to Summary |  |  | R

## External Works
ITEM NO | DESCRIPTION | UNIT | QUANTITY | RATE (R) | AMOUNT (R)
SECTION No. 3
BILL NO. 3
EXTERNAL WORKS
PREAMBLES
The Tenderer is referred to the relevant Clauses in the separate documents General Specification (PW 371-A) July 2013 and Particular Specification (PW 371B) July 2013
SUPPLEMENTARY PREAMBLES
Supplementary Preambles from relevant trades/Bills in this tender document are applicable to items in this section
Reference to drawings and details:
Where drawings and/ or details have been referred to in the description of items the Tenderers should price for complete detail and specification on such details and/ or drawing. No claims relating to the omissions on the part of tenders will be entertained.
ATTENUATION POND
PREPARATION
Clear and strip area to be covered by
A | a) Solum of dam, outlet works, and spillway | m² | 45
B | b) Reservoir basin | m² | 60
Remove trees and dispose. Girth of trees:
C | Over 1,0 m up to 2,0 m | No | 0
D | Remove topsoil to spoil | m³ | 15
E | Remove topsoil to stockpile | m³ | 15
EXCAVATION
F | Material unsuitable or surplus for embankment. Excavate from essential excavations, and dispose at a site located by the contractor
G | Soft material from solum,outlet and concrete wall foundation trenches,and spillway areas | m³ | 8
Suitable material from essential excavations. Excavate to line and level in all materials as if in soft or intermediate material and move to appropriate zones in embankment from
H | a) Reservoir basin | m³ | 243
I | b) outlet trench | m³ | 180
J | Extra-over for hard rock material (Prov. quantity) | m³ | 5
| Total Carried Forward |  |  | R
| Total Brought Forward |  |  | R
EMBANKMENT: Take delivery of material excavated and select from borrow pits, place, spread, and consolidate material in appropriate zones in embankment
A | a) Selected impervious material | m³ | 15
B | d) Topsoil from stockpile to slopes of embankment | m³ | 3
C | e) Hard Rock | m³ | 10
FINISHINGS
D | Stone pitching including supply and placing of stone and gravel backing | m² | 30
E | a) Grouted, minimum thickness 100mm | m² | 4
F | b) Armoflex 180 or similar approved lining to spillway | m² | 30
G | Grassing with hardy grass species | m² | 75
GABIONS
H | Surface preparation for bedding of gabions | m² | 9
Construct gabions using pvc coated steel wire rope
I | a) Reno- mattresses of depth 0,3m with diaphragms providing 1m x 1m cells | m³ | 3
J | b) Gabions of section 1,5 m x 1,0 m for walls | m³ | 1
Geotextile Kaymat U24 under:
K | a) reno mattresses | m² | 9
L | b) armoflex | m² | 50
M | Supply and construct outlet pipe with 600 mm diameter pipe, complete except for encasement | m | 30
N | Concrete of specified strength 15 MPa for pipe-encasement including costs of all reinforcement and formwork | m³ | 3
O | 1.8 m height diamond fence | m | 30
P | Loffelstein Lining | m2 | 70
Q | Loffelstein Foundation | m³ | 10
| Total Carried to Summary |  |  | R

## MALE FACILITY
ITEM NO | DESCRIPTION | UNIT | QUANTITY | RATE (R) | AMOUNT (R)
SECTION NO.2
BILL NO. 4
MALE STANDBY ABLUTION FACILITY
PREAMBLES
The Tenderer is referred to the relevant Clauses in the separate documents General Specification (PW 371-A) July 2013 and Particular Specification (PW 371B) July 2013
SUPPLEMENTARY PREAMBLES
Reference to drawings and details:
Where drawings and/ or details have been referred to Tenderers should price for complete detail and specification on such details and/ or drawing. No claims relating to the omissions on the part of tenders will be entertained.
MALE STANDBY ABLUTION FACILITY
Earthworks
EARTHWORKS (PROVISIONAL)
PREAMBLES
The Tenderer is referred to the relevant Clauses in the separate documents General Specification (PW 371-A) July 2013 and Particular Specification (PW 371B) July 2013
SUPPLEMENTARY PREAMBLES
Nature of ground
A soils investigation has been carried out on the site by the engineer and the report is available. All very hard unweathered shale, ironstone, etc., the removal of which necessitates the use of explosives or heavy duty hydraulic percussion hammers (peckers), will be classified as 'hard rock'
Subterranean water:
Underground water was detected during geotech investigation
Excavation for working space in rock:
Notwithstanding clause 11 page 8 of the Standard System of Measuring Building Work, excavation for working space in rock will be measured in cubic metres to the extent executed and given as 'extra over' bulk excavation or trench and hole excavation as the case may be
Carting away of excavated material
Descriptions of carting away of excavated material shall be deemed to include loading excavated material onto trucks directly from the excavations or, alternatively, from stock piles situated on the building site
Filling
Notwithstanding the reference to prescribed multiple handling in clause 1 page 6 of the Standard System of Measuring Building Work, prices for filling and backfilling shall include for all selection and any necessary multiple handling of material
| Total Carried Forward |  |  | R
| Total Brought Forward |  |  | R
Testing:
Prices for filling are to include for all necessary density tests in accordance with SABS 1200D
Raft foundation trench
A | 0.0m to 1m soft material | m3 | 20
B | Intermediate material | m3 | 45
C | Hard Rock | m3 | 30
D | Finishing off of the site on completion of the works to the satisfaction of the Engineer, including levelling off, disposal of surplus material, etc. | Prov.Sum | Prov.Sum | 20000 | 20000
E | Setting out and trenching | Sum | Sum
BACKFILLING
F | 300mm G5 materials | m3 | 45
MASONRY
PREAMBLES
The Tenderer is referred to the relevant Clauses in the separate documents General Specification (PW 371-A) July 2013 and Particular Specification (PW 371B) July 2013
SUPPLEMENTARY PREAMBLES
Sizes in descriptions
Where sizes in descriptions are given in brick units, 'one brick' shall represent the length and 'half brick' the width of a brick
Hollow walls:
Descriptions of hollow walls shall be deemed to include leaving every fifth perpend of the bottom course of the external skin open as a weep hole
Bagged and sealed walls:
Walls in two skins described as 'bagged and sealed' shall be deemed to include having the outer face of the inner skin bagged with 1:6 cement and sand mixture and sealed with two coats bitumen emulsion waterproofing coating
Face bricks
Bricks shall be ordered timeously to obtain uniformity in size and colour
Pointing
Descriptions of recessed pointing to fair face brickwork and face brickwork shall be deemed to include square recessed, hollow recessed, weathered pointing, etc
| Total Carried Forward |  |  | R
| Total Brought Forward |  |  | R
Samples
Samples of all masonry building units, except those for walls described as "load bearing", shall consist of a minimum of 6 units. Samples of building units to be used in walls described as "load bearing" shall consist of 30 units from every 30 000 units delivered to site
BRICKWORK IN SUPERSTRUCTURE
Brickwork of NFP bricks in class II mortar:
A | 110 mm Half brick wall | m2 | 130
B | 220 mm One brick wall | m2 | 290
BRICKWORK SUNDRIES
C | 75mm Wide reinforcement built in horizontally | m | 513
D | 150mm Wide reinforcement built in horizontally | m | 1143
FACE BRICKWORK
Face bricks (PC amount R5000.00/1000) pointed with recessed horizontal and vertical joints
E | Extra over brickwork for face brickwork | m2 | 120
PREAMBLES
The Tenderer is referred to the relevant Clauses in the separate documents General Specification (PW 371-A) July 2013 and Particular Specification (PW 371B) July 2013
SUPPLEMENTARY PREAMBLES
Painting specification:
All painting shall be done in accordance with SABS specifications unless otherwise described
Colours:
Unless otherwise described, all paintwork shall be deemed to have a colour value in excess of 7 on the Munsell system in accordance with SABS 1091
When staining timber, the resultant colour or shade must be to the complete satisfaction of the Principal Agent before any overcoating or preservative is applied
PAINTING
F | Painting to walls internally | m2 | 510
G | Painting to walls externally | m2 | 250
PLASTERING
H | Plastering to walls internally | m2 | 510
I | Plastering to walls externally | m2 | 250
MISCELLANEOUS
j | Electrical & Lighting components | Prov. Sum | Prov. Sum | 650000 | 650000
K | Plumbing pipes & Fittings, gutters, downpipes, etc | Prov. Sum | Prov. Sum | 700000 | 700000
| Total Carried Forward |  |  | R
| Total Brought Forward |  |  | R
CONCRETE, FORMWORK AND REINFORCEMENT
PREAMBLES
The Tenderer is referred to the relevant Clauses in the separate documents General Specification (PW 371-A) July 2013 and Particular Specification (PW 371B) July 2013
SUPPLEMENTARY PREAMBLES
Cost of tests:
The costs of making, storing and testing of concrete test cubes as required under clause 7 Tests of SABS 1200 G shall include the cost of providing cube moulds necessary for the purpose, for testing costs and for submitting reports on the tests to the principal agent. The testing shall be undertaken by an independent firm or institution nominated by the contractor to the approval of the principal agent. (Test cubes are measured separately)
Formwork:
Descriptions of formwork shall be deemed to include use and waste only (except where described as 'left in' or 'permanent'), for fitting together in the required forms, wedging, plumbing and fixing to true angles and surfaces as necessary to ensure easy release during stripping and for reconditioning as necessary before re-use
The vertical strutting shall be carried down to such construction as is sufficiently strong to afford the required support without damage and shall remain in position until the newly constructed work is able to support itself
Formwork to soffits of solid slabs etc. shall be deemed to be to slabs not exceeding 250mm thick unless otherwise described
Formwork to soffits of slabs, beams, etc. shall be deemed to be propped up exceeding 1,5m and not exceeding 3,5m high unless otherwise described
Staircases
A | Steel reinforcement | t | 0.5
B | Concrete 30 Mpa/19 | m3 | 7
C | Formwork | m2 | 25
D | Screed | m2 | 40
REINFORCED CONCRETE WORKS
30MPa/19 Concrete:
Concrete in Foundation including formwork, etc
E | Raft foundation beams | m3 | 18
F | Bases | m3 | 3
G | Surface bed | m3 | 16
H | Columns | m3 | 2
| Total Carried Forward |  |  | R
| Total Brought Forward |  |  | R
Concrete for First floor including formwork, etc
25MPa/19 Concrete in:
A | Slab | m3 | 38
B | Beams | m3 | 6
TESTING OF CONCRETE, ETC.
Test Cubes
C | Making and testing set of three 150 x 150 x 150mm concrete strength test cubes (Provisional) | sets | 30
Slump Test
D | Provision for slump test as directed by the Engineer | No | 15
Steel reinforcement of various sizes for foundation in:
E | Raft foundation beams | t | 1
F | Bases | t | 0.2
G | Surface bed Mesh REF 395 | m2 | 160
H | Columns | t | 0.2
Steel reinforcement of various for first floor in:
I | Slab | t | 5
J | Beams | t | 1
Structural Steel
K | 120 x 120mm x 6mm SHS MULLION | m | 6
L | Base plates | No. | 4
M | High tensile Grade 8.8 bolts. | No | 16
TILING
PREAMBLES
The Tenderer is referred to the relevant Clauses in the separate documents General Specification (PW 371-A) July 2013 and Particular Specification (PW 371B) July 2013
SUPPLEMENTARY PREAMBLES
Fixing:
Unless described as 'fixed with adhesive to plaster (plaster elsewhere)' descriptions of tiling on brick or concrete walls, columns, etc. shall be deemed to include 1:4 cement plaster backing and descriptions of tiling on concrete floors etc. shall be deemed to include 1:3 plaster bedding
| Total Carried Forward |  |  | R
| Total Brought Forward |  |  | R
Tiling described as "fixed with adhesive on power floated concrete" shall be deemed to include for approved tiling key - coat
Ceramic, tiles are to be fixed and grouted with suitable adhesives and grouts from the Professional range of products as recommended by the manufacturer of the tiles
A | Tiling | m2 | 40
Ground & First floor
B | Tiling | m2 | 300
CEILINGS, PARTITIONS AND ACCESS FLOORING
PREAMBLES
The Tenderer is referred to the relevant Clauses in the separate documents General Specification (PW 371-A) July 2013 and Particular Specification (PW 371B) July 2013
SUPPLEMENTARY PREAMBLES
Fixing:
Items described as "nailed" shall be deemed to be fixed with hardened steel nails or pins or shot pinned to brickwork or concrete
Items described as "plugged" shall be deemed to include screwing to fibre, plastic or metal plugs at not exceeding 600mm centres, and where described as "bolted", the bolts are measured elsewhere
Ceilings:
Unless otherwise described ceilings shall be deemed to be horizontal
Bulkheads:
Bulkheads are defined as those portions of ceilings which are stepped down from the general ceiling level in a particular room or area and which generally occur along the perimeter. Their purpose is either to conceal services or to create architectural features
Bulkheads have only been described as such where they conform to the above definition and where the horizontal or vertical dimensions do not exceed 900mm. Where these dimensions are more than 900mm such portions of ceilings have been included in the appropriate general items of ceilings
Unless otherwise described bulkheads shall be deemed to be horizontal along the length
Steel components:
All steel components for ceilings, partitions, etc. are to be galvanised in accordance with SANS 121
Fixing:
| Total Carried Forward |  |  | R
| Total Brought Forward |  |  | R
Items described as 'nailed' shall be deemed to be fixed with hardened steel nails or pins, or to be shot-pinned, to brickwork or concrete
Items described as 'plugged' shall be deemed to include screwing to fibre, plastic or metal plugs at not exceeding 500mm centres, and where described as 'bolted', the bolts have been given elsewhere
Fibre cement cornices:
Items described as 'nailed' shall be deemed to be fixed with hardened steel nails or pins, or to be shot-pinned, to brickwork or concrete
Items described as 'plugged' shall be deemed to include screwing to fibre, plastic or metal plugs at not exceeding 500mm centres, and where described as 'bolted', the bolts have been given elsewhere
CEILING TIMBERS, BEADS, INSULATION, ETC
NAILED UP CEILINGS
6,4mm thick Gypsum plasterboard with tape over joints with minimum 3mm and maximum 6mm thick coat gypsum skim plaster trowelled to smooth polished surface:
A | Ceiling | m2 | 300
B | Cornice | m | 450
C | Skirting | m | 450
CARPENTRY AND JOINERY
PREAMBLES
The Tenderer is referred to the relevant Clauses in the separate documents General Specification (PW 371-A) July 2013 and Particular Specification (PW 371B) July 2013
SUPPLEMENTARY PREAMBLES
Reference to drawings and details:
Where drawings and/ or details have been referred to in the description of items the tenderers should price for complete detail and specification on such details and/ or drawing. No claims relating to the omissions on the part of tenders will be entertained.
Fixing
Items described as "nailed" shall be deemed to be fixed with hardened steel nails or shot pins to brickwork or concrete
Items described as "plugged" shall be deemed to include for screwing to fibre, plastic or metal plugs at not exceeding 600mm centres or shall be deemed to be fixed with hardened steel nails or shot pins to brickwork or concrete.
Descriptions are to be deemed to include for nails, screws, plugs, adhesives, holes, sin- kings, pelleting, etc
Joinery:
| Total Carried Forward |  |  | R
| Total Brought Forward |  |  | R
Descriptions of frames shall be deemed to include frames, transoms, mullions, rails, etc
Descriptions of hardwood joinery shall be deemed to include pelleting of bolt holes
Decorative thermosetting plastic laminate covering:
Laminate covering shall be glued under pressure and edge strips of same shall be butt jointed at junctions with adjacent similar finish
DOORS
A | Aluminium Doors | No | 12
B | Door frame | No | 12
C | Door handles | No | 13
WINDOWS
SANS 10400-T compliant fire-rated windows Including all accessories, lintels, etc. to Architect specification
D | Aluminium windows | No | 27
E | Window frame | No | 27
F | Window handles | No | 27
WATERPROOFING
One layer 250 micron green polyethylene waterproof sheeting (SANS 952-1985 type C) sealed at laps with PVC self-adhesive tape
G | Under raft foundation | m2 | 200
MISCELLANEOUS
H | Ballustrading | Prov.Sum | Prov.Sum | 20000 | 20000
H | Furniture | Prov.Sum | Prov.Sum | 600000 | 600000
I | IT System,Equipment & Ancilliaries | Prov.Sum | Prov.Sum | 100000 | 100000
J | Revamp of parking facilities | Prov.Sum | Prov.Sum | 500000 | 500000
K | Built in Cupboards (BIC) | Prov.Sum | Prov.Sum | 125000 | 125000
Block Paving
L | Leveling of the ground | m2 | 520
M | River Sand | m3 | 30
N | 60mm Block Paving | m2 | 300
O | 80mm Block Paving | m2 | 220
ROOF COVERINGS AND TRUSSES
| Total Carried Forward |  |  | R
| Total Brought Forward |  |  | R
Roof Coverings
IBR Chromadek roof sheeting in single lengths and accessories with chromadek finish on one side, fixed to timber purlins or brandering including all fittings, etc.
A | Roof covering with pitches not exceeding 26 degrees | m2 | 270
B | Ridge cap | m | 20
Roof Insulation
C | Double sided reflective aluminium foil faced insulation barrier, with reflective facing to be exposed to roof sheets | m2 | 270
Roof Trusses
Design, supply and installation of timber roof
D | Roof construction to be double pitched roof with two hipped ends size 17.440 x 12.15 and 2.55m high overall, including timber trusses, purlins, wall plate, fascia boards, barge boards and all necessary fittings etc to Engineers detail. | No | 1
| Sundries | Prov.Sum | Prov.Sum | 500000 | 500000
| TOTAL CARRIED FORWARD TO SUMMARY |  |  | R

## FEMALE FACILITY
ITEM NO | DESCRIPTION | UNIT | QUANTITY | RATE (R) | AMOUNT (R)
SECTION NO.2
BILL NO. 5
FEMALE STANDBY ABLUTION FACILITY
PREAMBLES
The Tenderer is referred to the relevant Clauses in the separate documents General Specification (PW 371-A) July 2013 and Particular Specification (PW 371B) July 2013
SUPPLEMENTARY PREAMBLES
Reference to drawings and details:
Where drawings and/ or details have been referred to Tenderers should price for complete detail and specification on such details and/ or drawing. No claims relating to the omissions on the part of tenders will be entertained.
FEMALE STANDBY ABLUTION FACILITY
Earthworks
EARTHWORKS (PROVISIONAL)
PREAMBLES
The Tenderer is referred to the relevant Clauses in the separate documents General Specification (PW 371-A) July 2013 and Particular Specification (PW 371B) July 2013
SUPPLEMENTARY PREAMBLES
Nature of ground
A soils investigation has been carried out on the site by the engineer and the report is available. All very hard unweathered shale, ironstone, etc., the removal of which necessitates the use of explosives or heavy duty hydraulic percussion hammers (peckers), will be classified as 'hard rock'
Subterranean water:
Underground water was detected during geotech investigation
Excavation for working space in rock:
Notwithstanding clause 11 page 8 of the Standard System of Measuring Building Work, excavation for working space in rock will be measured in cubic metres to the extent executed and given as 'extra over' bulk excavation or trench and hole excavation as the case may be
Carting away of excavated material
Descriptions of carting away of excavated material shall be deemed to include loading excavated material onto trucks directly from the excavations or, alternatively, from stock piles situated on the building site
Filling
Notwithstanding the reference to prescribed multiple handling in clause 1 page 6 of the Standard System of Measuring Building Work, prices for filling and backfilling shall include for all selection and any necessary multiple handling of material
| Total Carried Forward |  |  | R
| Total Brought Forward |  |  | R
Testing:
Prices for filling are to include for all necessary density tests in accordance with SABS 1200D
Raft foundation trench
A | 0.0m to 1m soft material | m3 | 20
B | Intermediate material | m3 | 45
C | Hard Rock | m3 | 30
D | Finishing off of the site on completion of the works to the satisfaction of the Engineer, including levelling off, disposal of surplus material, etc. | Prov.Sum | Prov.Sum | 20000 | 20000
E | Setting out and trenching | Sum | Sum
BACKFILLING
F | 300mm G5 materials | m3 | 45
MASONRY
PREAMBLES
The Tenderer is referred to the relevant Clauses in the separate documents General Specification (PW 371-A) July 2013 and Particular Specification (PW 371B) July 2013
SUPPLEMENTARY PREAMBLES
Sizes in descriptions
Where sizes in descriptions are given in brick units, 'one brick' shall represent the length and 'half brick' the width of a brick
Hollow walls:
Descriptions of hollow walls shall be deemed to include leaving every fifth perpend of the bottom course of the external skin open as a weep hole
Bagged and sealed walls:
Walls in two skins described as 'bagged and sealed' shall be deemed to include having the outer face of the inner skin bagged with 1:6 cement and sand mixture and sealed with two coats bitumen emulsion waterproofing coating
Face bricks
Bricks shall be ordered timeously to obtain uniformity in size and colour
Pointing
Descriptions of recessed pointing to fair face brickwork and face brickwork shall be deemed to include square recessed, hollow recessed, weathered pointing, etc
| Total Carried Forward |  |  | R
| Total Brought Forward |  |  | R
Samples
Samples of all masonry building units, except those for walls described as "load bearing", shall consist of a minimum of 6 units. Samples of building units to be used in walls described as "load bearing" shall consist of 30 units from every 30 000 units delivered to site
BRICKWORK IN SUPERSTRUCTURE
Brickwork of NFP bricks in class II mortar:
A | 110 mm Half brick wall | m2 | 130
B | 220 mm One brick wall | m2 | 290
BRICKWORK SUNDRIES
C | 75mm Wide reinforcement built in horizontally | m | 513
D | 150mm Wide reinforcement built in horizontally | m | 1143
FACE BRICKWORK
Face bricks (PC amount R5000.00/1000) pointed with recessed horizontal and vertical joints
E | Extra over brickwork for face brickwork | m2 | 120
PREAMBLES
The Tenderer is referred to the relevant Clauses in the separate documents General Specification (PW 371-A) July 2013 and Particular Specification (PW 371B) July 2013
SUPPLEMENTARY PREAMBLES
Painting specification:
All painting shall be done in accordance with SABS specifications unless otherwise described
Colours:
Unless otherwise described, all paintwork shall be deemed to have a colour value in excess of 7 on the Munsell system in accordance with SABS 1091
When staining timber, the resultant colour or shade must be to the complete satisfaction of the Principal Agent before any overcoating or preservative is applied
PAINTING
F | Painting to walls internally | m2 | 510
G | Painting to walls externally | m2 | 250
PLASTERING
H | Plastering to walls internally | m2 | 510
I | Plastering to walls externally | m2 | 250
MISCELLANEOUS
J | Electrical & Lighting components | Prov. Sum | Prov. Sum | 650000 | 650000
K | Plumbing pipes & Fittings, gutters, downpipes, etc | Prov. Sum | Prov. Sum | 700000 | 700000
| Total Carried Forward |  |  | R
| Total Brought Forward |  |  | R
CONCRETE, FORMWORK AND REINFORCEMENT
PREAMBLES
The Tenderer is referred to the relevant Clauses in the separate documents General Specification (PW 371-A) July 2013 and Particular Specification (PW 371B) July 2013
SUPPLEMENTARY PREAMBLES
Cost of tests:
The costs of making, storing and testing of concrete test cubes as required under clause 7 Tests of SABS 1200 G shall include the cost of providing cube moulds necessary for the purpose, for testing costs and for submitting reports on the tests to the principal agent. The testing shall be undertaken by an independent firm or institution nominated by the contractor to the approval of the principal agent. (Test cubes are measured separately)
Formwork:
Descriptions of formwork shall be deemed to include use and waste only (except where described as 'left in' or 'permanent'), for fitting together in the required forms, wedging, plumbing and fixing to true angles and surfaces as necessary to ensure easy release during stripping and for reconditioning as necessary before re-use
The vertical strutting shall be carried down to such construction as is sufficiently strong to afford the required support without damage and shall remain in position until the newly constructed work is able to support itself
Formwork to soffits of solid slabs etc. shall be deemed to be to slabs not exceeding 250mm thick unless otherwise described
Formwork to soffits of slabs, beams, etc. shall be deemed to be propped up exceeding 1,5m and not exceeding 3,5m high unless otherwise described
Staircases
A | Steel reinforcement | t | 0.5
B | Concrete 30 Mpa/19 | m3 | 7
C | Formwork | m2 | 25
D | Screed | m2 | 40
REINFORCED CONCRETE WORKS
30MPa/19 Concrete:
Concrete in Foundation including formwork, etc
E | Raft foundation beams | m3 | 18
F | Bases | m3 | 3
G | Surface bed | m3 | 16
H | Columns | m3 | 2
| Total Carried Forward |  |  | R
| Total Brought Forward |  |  | R
Concrete for First floor including formwork, etc
25MPa/19 Concrete in:
A | Slab | m3 | 38
B | Beams | m3 | 6
TESTING OF CONCRETE, ETC.
Test Cubes
C | Making and testing set of three 150 x 150 x 150mm concrete strength test cubes (Provisional) | sets | 30
Slump Test
D | Provision for slump test as directed by the Engineer | No | 15
Steel reinforcement of various sizes for foundation in:
E | Raft foundation beams | t | 1
F | Bases | t | 0.2
G | Surface bed Mesh REF 395 | m2 | 160
H | Columns | t | 0.2
Steel reinforcement of various for first floor in:
I | Slab | t | 5
J | Beams | t | 1
Structural Steel
K | 120 x 120mm x 6mm SHS MULLION | m | 6
L | Base plates | No. | 4
M | High tensile Grade 8.8 bolts. | No | 16
TILING
PREAMBLES
The Tenderer is referred to the relevant Clauses in the separate documents General Specification (PW 371-A) July 2013 and Particular Specification (PW 371B) July 2013
SUPPLEMENTARY PREAMBLES
Fixing:
Unless described as 'fixed with adhesive to plaster (plaster elsewhere)' descriptions of tiling on brick or concrete walls, columns, etc. shall be deemed to include 1:4 cement plaster backing and descriptions of tiling on concrete floors etc. shall be deemed to include 1:3 plaster bedding
| Total Carried Forward |  |  | R
| Total Brought Forward |  |  | R
Tiling described as "fixed with adhesive on power floated concrete" shall be deemed to include for approved tiling key - coat
Ceramic, tiles are to be fixed and grouted with suitable adhesives and grouts from the Professional range of products as recommended by the manufacturer of the tiles
A | Tiling | m2 | 40
Ground & First floor
B | Tiling | m2 | 300
CEILINGS, PARTITIONS AND ACCESS FLOORING
PREAMBLES
The Tenderer is referred to the relevant Clauses in the separate documents General Specification (PW 371-A) July 2013 and Particular Specification (PW 371B) July 2013
SUPPLEMENTARY PREAMBLES
Fixing:
Items described as "nailed" shall be deemed to be fixed with hardened steel nails or pins or shot pinned to brickwork or concrete
Items described as "plugged" shall be deemed to include screwing to fibre, plastic or metal plugs at not exceeding 600mm centres, and where described as "bolted", the bolts are measured elsewhere
Ceilings:
Unless otherwise described ceilings shall be deemed to be horizontal
Bulkheads:
Bulkheads are defined as those portions of ceilings which are stepped down from the general ceiling level in a particular room or area and which generally occur along the perimeter. Their purpose is either to conceal services or to create architectural features
Bulkheads have only been described as such where they conform to the above definition and where the horizontal or vertical dimensions do not exceed 900mm. Where these dimensions are more than 900mm such portions of ceilings have been included in the appropriate general items of ceilings
Unless otherwise described bulkheads shall be deemed to be horizontal along the length
Steel components:
All steel components for ceilings, partitions, etc. are to be galvanised in accordance with SANS 121
Fixing:
| Total Carried Forward |  |  | R
| Total Brought Forward |  |  | R
Items described as 'nailed' shall be deemed to be fixed with hardened steel nails or pins, or to be shot-pinned, to brickwork or concrete
Items described as 'plugged' shall be deemed to include screwing to fibre, plastic or metal plugs at not exceeding 500mm centres, and where described as 'bolted', the bolts have been given elsewhere
Fibre cement cornices:
Items described as 'nailed' shall be deemed to be fixed with hardened steel nails or pins, or to be shot-pinned, to brickwork or concrete
Items described as 'plugged' shall be deemed to include screwing to fibre, plastic or metal plugs at not exceeding 500mm centres, and where described as 'bolted', the bolts have been given elsewhere
CEILING TIMBERS, BEADS, INSULATION, ETC
NAILED UP CEILINGS
6,4mm thick Gypsum plasterboard with tape over joints with minimum 3mm and maximum 6mm thick coat gypsum skim plaster trowelled to smooth polished surface:
A | Ceiling | m2 | 300
B | Cornice | m | 450
C | Skirting | m | 450
CARPENTRY AND JOINERY
PREAMBLES
The Tenderer is referred to the relevant Clauses in the separate documents General Specification (PW 371-A) July 2013 and Particular Specification (PW 371B) July 2013
SUPPLEMENTARY PREAMBLES
Reference to drawings and details:
Where drawings and/ or details have been referred to in the description of items the tenderers should price for complete detail and specification on such details and/ or drawing. No claims relating to the omissions on the part of tenders will be entertained.
Fixing
Items described as "nailed" shall be deemed to be fixed with hardened steel nails or shot pins to brickwork or concrete
Items described as "plugged" shall be deemed to include for screwing to fibre, plastic or metal plugs at not exceeding 600mm centres or shall be deemed to be fixed with hardened steel nails or shot pins to brickwork or concrete.
Descriptions are to be deemed to include for nails, screws, plugs, adhesives, holes, sin- kings, pelleting, etc
Joinery:
| Total Carried Forward |  |  | R
| Total Brought Forward |  |  | R
Descriptions of frames shall be deemed to include frames, transoms, mullions, rails, etc
Descriptions of hardwood joinery shall be deemed to include pelleting of bolt holes
Decorative thermosetting plastic laminate covering:
Laminate covering shall be glued under pressure and edge strips of same shall be butt jointed at junctions with adjacent similar finish
DOORS
A | Aluminium Doors | No | 12
B | Door frame | No | 12
C | Door handles | No | 13
WINDOWS
SANS 10400-T compliant fire-rated windows Including all accessories, lintels, etc. to Architect specification
D | Aluminium windows | No | 27
E | Window frame | No | 27
F | Window handles | No | 27
WATERPROOFING
One layer 250 micron green polyethylene waterproof sheeting (SANS 952-1985 type C) sealed at laps with PVC self-adhesive tape
G | Under raft foundation | m2 | 200
MISCELLANEOUS
H | Ballustrading | Prov. Sum | Prov. Sum | 20000 | 20000
H | Furniture | Prov. Sum | Prov.Sum | 600000 | 600000
I | IT System,Equipment & Ancilliaries | Prov. Sum | Prov.Sum | 100000 | 100000
J | Revamp of parking facilities | Prov. Sum | Prov. Sum | 500000 | 500000
K | Built in Cupboards (BIC) | Prov. Sum | Prov. Sum | 125000 | 125000
Block Paving
L | Leveling the ground | m2 | 520
M | River Sand | m3 | 30
N | 60mm Block Paving | m2 | 300
O | 80mm Block Paving | m2 | 220
ROOF COVERINGS AND TRUSSES
| Total Carried Forward |  |  | R
| Total Brought Forward |  |  | R
Roof Coverings
IBR Chromadek roof sheeting in single lengths and accessories with chromadek finish on one side, fixed to timber purlins or brandering including all fittings, etc.
A | Roof covering with pitches not exceeding 26 degrees | m2 | 270
B | Ridge cap | m | 20
Roof Insulation
C | Double sided reflective aluminium foil faced insulation barrier, with reflective facing to be exposed to roof sheets | m2 | 270
Roof Trusses
Design, supply and installation of timber roof
D | Roof construction to be double pitched roof with two hipped ends size 17.440 x 12.15 and 2.55m high overall, includng timber trusses, purlins, wall plate, fascia boards, barge boards and all necessary fittings etc to Architect detail. | No | 1
| Sundries | Sum | Prov.Sum | 500000 | 500000
| TOTAL CARRIED FORWARD TO SUMMARY |  |  | R

## NEW OFFICES
ITEM NO | DESCRIPTION | UNIT | QUANTITY | RATE (R) | AMOUNT (R)
SECTION No. 2
BILL NO.6
NEW OFFICES
EARTHWORKS (PROVISIONAL)
PREAMBLES
The Tenderer is referred to the relevant Clauses in the separate documents General Specification (PW 371-A) July 2013 and Particular Specification (PW 371B) July 2013
SUPPLEMENTARY PREAMBLES
Nature of ground
A soils investigation has been carried out on the site by the engineer and the report is available. All very hard unweathered shale, ironstone, etc., the removal of which necessitates the use of explosives or heavy duty hydraulic percussion hammers (peckers), will be classified as 'hard rock'
Subterranean water:
Underground water was detected during geotech investigation
Excavation for working space in rock:
Notwithstanding clause 11 page 8 of the Standard System of Measuring Building Work, excavation for working space in rock will be measured in cubic metres to the extent executed and given as 'extra over' bulk excavation or trench and hole excavation as the case may be
Carting away of excavated material
Descriptions of carting away of excavated material shall be deemed to include loading excavated material onto trucks directly from the excavations or, alternatively, from stock piles situated on the building site
Filling
Notwithstanding the reference to prescribed multiple handling in clause 1 page 6 of the Standard System of Measuring Building Work, prices for filling and backfilling shall include for all selection and any necessary multiple handling of material
Testing:
Prices for filling are to include for all necessary density tests in accordance with SABS 1200D
Earthworks
Raft foundation trench
A | 0.0m to 1m soft material | m3 | 50
B | Intermediate material | m3 | 150
C | Hard Rock | m3 | 50
| Total Carried Forward |  |  | R
| Total Brought Forward |  |  | R
A | Finishing off of the site on completion of the | Prov. Sum | Prov.Sum | 30000 | 30000
works to the satisfaction of the Engineer,
including levelling off, disposal of surplus
material, etc.
B | Setting out and trenching | Sum | Sum
BACKFILLING
C | 300mm G5 materials | m3 | 45
MASONRY
PREAMBLES
The Tenderer is referred to the relevant Clauses in the separate documents General Specification (PW 371-A) July 2013 and Particular Specification (PW 371B) July 2013
SUPPLEMENTARY PREAMBLES
Sizes in descriptions
Where sizes in descriptions are given in brick units, 'one brick' shall represent the length and 'half brick' the width of a brick
Hollow walls:
Descriptions of hollow walls shall be deemed to include leaving every fifth perpend of the bottom course of the external skin open as a weep hole
Bagged and sealed walls:
Walls in two skins described as 'bagged and sealed' shall be deemed to include having the outer face of the inner skin bagged with 1:6 cement and sand mixture and sealed with two coats bitumen emulsion waterproofing coating
Face bricks
Bricks shall be ordered timeously to obtain uniformity in size and colour
Pointing
Descriptions of recessed pointing to fair face brickwork and face brickwork shall be deemed to include square recessed, hollow recessed, weathered pointing, etc
Samples
Samples of all masonry building units, except those for walls described as "load bearing", shall consist of a minimum of 6 units. Samples of building units to be used in walls described as "load bearing" shall consist of 30 units from every 30 000 units delivered to site
BRICKWORK IN SUPERSTRUCTURE
Brickwork of NFP bricks in class II mortar:
D | 220 mm One brick wall | m2 | 870
BRICKWORK SUNDRIES
E | 150mm Wide reinforcement built in horizontally | m | 3500
| Total Carried Forward |  |  | R
| Total Brought Forward |  |  | R
FACE BRICKWORK
Face bricks (PC amount R5000.00/1000) pointed with recessed horizontal and vertical joints
| Extra over brickwork for face brickwork | m2 | 120
PLASTERING
| Plastering | m2 | 2150
PREAMBLES
The Tenderer is referred to the relevant Clauses in the separate documents General Specification (PW 371-A) July 2013 and Particular Specification (PW 371B) July 2013
SUPPLEMENTARY PREAMBLES
Painting specification:
All painting shall be done in accordance with SABS specifications unless otherwise described
Colours:
Unless otherwise described, all paintwork shall be deemed to have a colour value in excess of 7 on the Munsell system in accordance with SABS 1091
When staining timber, the resultant colour or shade must be to the complete satisfaction of the Principal Agent before any overcoating or preservative is applied
PAINTING
A | Painting | m2 | 2150
MISCELLANEOUS
B | Electrical & Lighting components | Prov. Sum | Prov. Sum | 650000 | 650000
C | Plumbing pipes & Fittings, gutters, downpipes, full bore outlets, etc | Prov. Sum | Prov. Sum | 750000 | 750000
CONCRETE, FORMWORK AND REINFORCEMENT
PREAMBLES
The Tenderer is referred to the relevant Clauses in the separate documents General Specification (PW 371-A) July 2013 and Particular Specification (PW 371B) July 2013
SUPPLEMENTARY PREAMBLES
Cost of tests:
The costs of making, storing and testing of concrete test cubes as required under clause 7 Tests of SABS 1200 G shall include the cost of providing cube moulds necessary for the purpose, for testing costs and for submitting reports on the tests to the principal agent. The testing shall be undertaken by an independent firm or institution nominated by the contractor to the approval of the principal agent. (Test cubes are measured separately)
| Total Carried Forward |  |  | R
| Total Brought Forward |  |  | R
Formwork:
Descriptions of formwork shall be deemed to include use and waste only (except where described as 'left in' or 'permanent'), for fitting together in the required forms, wedging, plumbing and fixing to true angles and surfaces as necessary to ensure easy release during stripping and for reconditioning as necessary before re-use
The vertical strutting shall be carried down to such construction as is sufficiently strong to afford the required support without damage and shall remain in position until the newly constructed work is able to support itself
Formwork to soffits of solid slabs etc. shall be deemed to be to slabs not exceeding 250mm thick unless otherwise described
Formwork to soffits of slabs, beams, etc. shall be deemed to be propped up exceeding 1,5m and not exceeding 3,5m high unless otherwise described
Staircases
A | Steel reinforcement | t | 1
B | Concrete 30 MPa/19 | m3 | 10
C | Formwork | m2 | 30
D | Screed | m2 | 30
TILING
PREAMBLES
The Tenderer is referred to the relevant Clauses in the separate documents General Specification (PW 371-A) July 2013 and Particular Specification (PW 371B) July 2013
SUPPLEMENTARY PREAMBLES
Fixing:
Unless described as 'fixed with adhesive to plaster (plaster elsewhere)' descriptions of tiling on brick or concrete walls, columns, etc. shall be deemed to include 1:4 cement plaster backing and descriptions of tiling on concrete floors etc. shall be deemed to include 1:3 plaster bedding
Tiling described as "fixed with adhesive on power floated concrete" shall be deemed to include for approved tiling key - coat
Ceramic, tiles are to be fixed and grouted with suitable adhesives and grouts from the Professional range of products as recommended by the manufacturer of the tiles
E | Tiling | m2 | 30
Ground & First floor
F | Tiling | m2 | 720
CEILINGS, PARTITIONS AND ACCESS FLOORING
PREAMBLES
The Tenderer is referred to the relevant Clauses in the separate documents General Specification (PW 371-A) July 2013 and Particular Specification (PW 371B) July 2013
| Total Carried Forward |  |  | R
| Total Brought Forward |  |  | R
SUPPLEMENTARY PREAMBLES
Fixing:
Items described as "nailed" shall be deemed to be fixed with hardened steel nails or pins or shot pinned to brickwork or concrete
Items described as "plugged" shall be deemed to include screwing to fibre, plastic or metal plugs at not exceeding 600mm centres, and where described as "bolted", the bolts are measured elsewhere
Ceilings:
Unless otherwise described ceilings shall be deemed to be horizontal
Bulkheads:
Bulkheads are defined as those portions of ceilings which are stepped down from the general ceiling level in a particular room or area and which generally occur along the perimeter. Their purpose is either to conceal services or to create architectural features
Bulkheads have only been described as such where they conform to the above definition and where the horizontal or vertical dimensions do not exceed 900mm. Where these dimensions are more than 900mm such portions of ceilings have been included in the appropriate general items of ceilings
Unless otherwise described bulkheads shall be deemed to be horizontal along the length
Steel components:
All steel components for ceilings, partitions, etc. are to be galvanised in accordance with SANS 121
Fixing:
Items described as 'nailed' shall be deemed to be fixed with hardened steel nails or pins, or to be shot-pinned, to brickwork or concrete
Items described as 'plugged' shall be deemed to include screwing to fibre, plastic or metal plugs at not exceeding 500mm centres, and where described as 'bolted', the bolts have been given elsewhere
Fibre cement cornices:
Items described as 'nailed' shall be deemed to be fixed with hardened steel nails or pins, or to be shot-pinned, to brickwork or concrete
Items described as 'plugged' shall be deemed to include screwing to fibre, plastic or metal plugs at not exceeding 500mm centres, and where described as 'bolted', the bolts have been given elsewhere
CEILING TIMBERS, BEADS, INSULATION, ETC
NAILED UP CEILINGS
6,4mm thick Gypsum plasterboard with tape over joints with minimum 3mm and maximum 6mm thick coat gypsum skim plaster trowelled to smooth polished surface:
A | Ceiling | m2 | 720
B | Cornice | m | 300
| Total Carried Forward |  |  | R
| Total Brought Forward |  |  | R
A | Skirting | m | 1050
Doors
SANS 10400-T compliant fire-rated doors Including all accessories, lintels, etc. to Architects specification
B | Aluminium Doors | No | 20
C | Door frame | No | 20
D | Door handles | No | 20
Windows
SANS 10400-T compliant fire-rated windows Including all accessories, lintels, etc. to Architects specification
E | Aluminium windows | No | 56
F | Window frame | No | 56
G | Window handles | No | 60
WATERPROOFING
One layer 250 micron green polyethylene waterproof sheeting (SANS 952-1985 type C) sealed at laps with PVC self-adhesive tape
H | Under raft foundation | m2 | 360
Two layers 300mm Thick Debigum waterproofing on concrete screed to fall min 1:80 to fullbore outlet by approved applicators
I | On Concrete Roof | m2 | 180
MISCELLANEOUS
J | Furniture | Prov. Sum | Prov. Sum | 1000000 | 1000000
K | IT System,Equipment & Ancillaries | Prov. Sum | Prov. Sum | 2500000 | 2500000
L | Revamp of parking facilities | Prov. Sum | Prov. Sum | 1500000 | 1500000
M | Office shelves and cabinets | Prov. Sum | Prov. Sum | 125000 | 125000
Block Paving
N | Leveling the ground | m2 | 450
O | River Sand | m3 | 50
P | 60mm Block Paving | m2 | 200
Q | 80mm Block Paving | m2 | 250
REINFORCED CONCRETE WORKS
30MPa/19 Concrete:
Concrete for Foundation including formwork, etc.
R | Raft foundation beams | m3 | 40
S | Bases | m3 | 3
T | Surface bed | m3 | 40
| Total Carried Forward |  |  | R
| Total Brought Forward |  |  | R
A | Columns | m3 | 12
Concrete for First Floor including formwork, etc.
25MPa/19 Concrete:
B | Slab | m3 | 92
C | Beams | m3 | 2
Concrete for Roof including formwork, etc.
25MPa/19 Concrete:
D | Slab | m3 | 24
E | Beams | m3 | 0.5
TESTING OF CONCRETE, ETC.
Test Cubes
F | Making and testing set of three 150 x 150 x 150mm concrete strength test cubes (Provisional) | sets | 60
Slump Test
G | Provision for slump test as directed by the Engineer | No | 30
Steel reinforcement of various sizes for foundation in:
H | Raft foundation beams | t | 2.1
I | Bases | t | 0.2
J | Surface bed Mesh REF 395 | m2 | 360
| Columns | t | 0.2
K | Steel reinforcement for First floor in:
L | Slab | t | 6
M | Beams | t | 1.3
Steel reinforcement for Roof in:
N | Slab | t | 2
O | Beams | t | 0.5
ROOF COVERINGS AND TRUSSES
Roof Coverings
IBR Chromadek roof sheeting in single lengths and accessories with chromadek finish on one side, fixed to timber purlins or brandering including all fittings, etc.
P | Roof covering with pitches not exceeding 26 degrees | m2 | 360
Q | Ridge coverings | m | 50
R | Valley coverings | m | 50
Roof Insulation
S | Double sided reflective aluminium foil faced insulation barrier, with reflective facing to be exposed to roof sheets | m2 | 360
| Total Carried Forward |  |  | R
| Total Brought Forward |  |  | R
Roof Trusses
Design, supply and installation of timber roof
A | Roof construction to include all timber purlins, wall plate, fascia boards, barge boards and all necessary fittings etc to Architect detail. | No | 1
| Sundries | Prov. Sum | Prov.Sum | 600000 | 600000
| TOTAL CARRIED FORWARD TO SUMMARY |  |  | R

## Fire Detection
ITEM NO | DESCRIPTION | UNIT | QUANTITY | RATE (R) | AMOUNT (R)
SECTION No. 2
BILL NO.7
FIRE DETECTION FOR NEW OFFICES & ABLUTION FACILITIES
FIRE DETECTION & PUBLIC ADDRESS
Supply, deliver, installation, testing, commissioning and handing over in working order and maintenance during guarantee period. Works to be done under SAQCC registered person
FIRE DETECTION (Addressable)
Supply and installation of smoke detection in building complete with a wired control panel (as per drawing)
A | Addressable fire panel ZP1-F1-99 or similar approved single zone standard controls 's fire control panel, including small cabinet | No | 3
B | Addressable line isolators | Item | 4
C | Approved standby battery for fire panel | No | 3
D | Optical Smoke Detectors fixed to ceilings, concrete, brickwork, etc. | No | 45
E | Addressable rate of rise heat detectors c/w bases | No | 4
F | Addressablel siren/strobe unit | No | 7
G | Addressable manual conventional break glass unit | No | 10
H | Emergency Power supply unit | Item | 1
I | Flashing beacon | No | 6
J | PH30 FR20 or similar approved fire resistant wiring | m | 1700
K | Diameter 25mm steel conduit complete with brackets | m | 1200
L | Galvanized cable tray 100mm for electronics services. | m | 600
M | UPS and backup power system for fire detection | No | 1
N | Consumables | Sum | 1
O | Allow for linking and programming of the system to intergrate with HVAC system and fire detection system | item | 1
P | Installation and linking REMRAD System for firedepartment communication | item | 1
Q | Allow for a 24 way output board or equivalent to enable interfacing with other services. | item | 1
GAS SUPPRESSION SYSTEM
R | Supply install gas suppression system for IT/server room (FM 200 system) | item | 1
S | UPS and backup power system for fire detection & PA | No | 1
T | Testing & Commissioning for fire suppression system | Sum | 1
| Total Carried Forward |  |  | R
| Total Brought Forward |  |  | R
PUBLIC ADDRESS
A | 1 Channel power amplifier @ 240W RMS per channel | Item | 1
B | Voice Alarm System Amplifier 240W - 1 Zone | Item | 1
C | Power amplifier input module | Item | 1
D | VM Extension Amplifier | Item | 1
E | Firemans Microphone Extension | Item | 1
F | Emergency Power supply unit | Item | 1
G | 12 Volt 100 A/H Battery | Item | 1
H | 19" rack 25U, 800mm, Complete. | Item | 1
I | 10 W Speaker (BS Version) Vandall Proof | Item | 10
J | PH30 FR20 or similar approved fire resistant wiring | m | 1800
K | Diameter 25mm steel conduit | m | 1300
L | Galvanized cable tray 100mm for electronics services. | m | 500
M | UPS and backup power system for PA | No | 1
N | Consumables | Item | 1
PROJECT ENGINEERING AND QUALITY MANAGEMENT
Testing, balancing, commissioning and handover of Fire Detection & PA sytem including compilation of submitted to the Engineer for approval.
O | Operation and Maintenance Instruction Manuals | set | 3
P | User Training | Item | 1
Q | Sets of "as built' drawings "including 1 cd" | No. | 3
R | 12 Months maintenance | item | 1
S | Allow for Safety and health compliace | Item | 1
T | Additional Tests and Measurements as required by the mechanical engineer | Prov .Sum | 1 | 25000 | 25000
U | Allow for transporttion and travelling charges | Item | 1
V | Allow for site inspection and measurements for detailed production of shopfloor drawings | Item | 1
W | Issuing of COC by a registered personal | Item | 1
TEST & COMMISSION
X | Test and Commission the Entire fire detection & PA system | Item | 1
Y | Ditto but in the presence of and to the entire satisfaction of the Consulting Engineer. | Item | 1
| TOTAL CARRIED FORWARD TO SUMMARY |  |  | R

## Fire services
ITEM NO | DESCRIPTION | UNIT | QUANTITY | RATE (R) | AMOUNT (R)
SECTION No. 2
BILL NO.8
FIRE SERVICES FOR NEW OFFICES & ABLUTION FACILITIES
FIRE PROTECTION EQUIPMENT
Supply, deliver, installation, testing, commissioning and handing over in working order and maintenance during guarantee period.
FIRE EXTINGUISHERS
A | 4.5kg of Dry Chemical Powder fire extinguishers c/w red fire extinguisher cabinet cover. | No | 12
FIRE HOSE REELS
B | 30m pvc fire hose reel c/w a drum, shut off valve 90˚ bend and dia. 7mm aluminium nozzle | No | 4
PIPING (All exposed fire piping shall be painted red)
C | Diameter 25mm Medium Quality Black Galvanised Mild Steel pipe | m | 110
D | Diameter 32mm Medium Quality Black Galvanised Mild Steel pipe | m | 120
PIPE FITTINGS
Equal Tees
E | Diameter 32mm to Diameter 25mm | No | 3
F | Diameter 25mm Galvanised Mild Steel Pipe | No | 3
Elbows
G | Diameter 40mm Galvanised Mild Steel Pipe | No. | 3
H | Diameter 32mm Galvanised Mild Steel Pipe | No | 4
I | Diameter 25mm Galvanised Mild Steel Pipe | No | 4
Reducers
J | Diameter 32mm to 25mm Galvanised Mild Steel Pipe | No | 32
K | Diameter 40mm to 32mm Galvanised Mild Steel Pipe | No. | 28
FIRE SIGNAGE
Fire Equipment signage shall be Photoluminescent type. 190 X 578 or 190 X 384
L | F4 | No | 10
M | F5 | No | 10
N | F6 | No | 6
O | F13 | No | 6
P | F14 | No | 6
Emergency Evacuation Signage
| Total Carried Forward |  |  | R
| Total Brought Forward |  |  | R
A | E1 | No | 20
B | E2 | No | 21
C | E3 | No | 15
D | E13 | No | 6
E | E14 | No | 6
F | E6 | No | 8
VALVES
Non Return Valve
G | 40mm Steel | No. | 1
H | 32mm Steel | No. | 2
I | 25mm steel | No. | 3
Isolating Valves
J | 40mm Steel | No. | 1
K | 32mm Steel | No. | 2
L | 25mm steel | No. | 3
CONTROL
Testing and commissioning and handover of fire fighting equipment including compilation of submitted to the Engineer for approval.
M |  | item | 1
N | Operation and Maintenance Instruction Manuals | set | 4
O | User Training | hrs | 48
P | Sets of "as built' drawings "including 1 cd" | No. | 6
Q | 12 Months free maintenance | item | 1
R | Additional Tests and Measurements as required by the mechanical engineer | Prov.Sum | 1 | 40000 | 40000
| TESTING AND COMMISSIONING | Item | 1
| TOTAL CARRIED FORWARD TO SUMMARY |  |  | R

## Mechanical Works
ITEM NO | DESCRIPTION | UNIT | QUANTITY | RATE (R) | AMOUNT (R)
SECTION No. 2
BILL NO.9
MECHANICAL WORKS
Specifications, drawings, etc
Tenderers are referred to the specification and drawings for the mechanical work, for the full descriptions of the following items which are to be read and priced in conjunction with specification and drawings
Ductwork
Descriptions of ducts shall be deemed to include stiffeners, jointing materials, sealants, couplers in the running length and access/inspection panels in accordance with the specification
Dampers
Descriptions of smoke and fire dampers shall be deemed to include fusible links, sleeves, frames, supports and access openings in ducts
Air diffusion
Descriptions of air terminals, grilles, louvres and the like shall be deemed to include necks, frames, supports and flexible connections
Fans
Descriptions of fan assemblies shall be deemed to include supports from the structure, flexible or other connections to ductwork, vibration isolation mountings and airtight inspection doors
Sound attenuators
Descriptions of sound attenuators shall be deemed to include flanged or flexible connections to ducts and supports from the structure
Fan coil units, fan air terminals and fan heaters
Descriptions of fan coil units, fan air terminals and fan heaters shall be deemed to include connection points for water, air and electrical supply, for air grilles, dust trays, condensate trays and vibration isolation mountings. Flexible ducts, flexible hose and connecting cables for connecting these units to each other or to water pipe, and electrical supply are separately measured
Major equipment
Descriptions of major equipment such as chillers, air handling units and the like shall be deemed to include connections to water, air and electrical supply and/or discharge points, supports, bearers, vibration insulation mountings, filters, insulation, inspection ladders and gangways, access doors and panels and painting etc as specified
Piping
Pipe diameters are nominal internal unless otherwise stated Where fittings have reducing ends or branches they are described as "reducing". In the case of pipes with diameters not exceeding 60mm only the largest end or branch diameter is given. Should the contractor wish to use other fittings and bushes or reducers he may do so on the understanding that no claim in this regard will be entertained. In the case of pipes with diameters exceeding 60mm all diameters are given and no claim for extra bushes, reducers, etc will be entertained
Fixing of pipes
Unless otherwise stated, descriptions of pipes shall be deemed to include fixing to walls etc, casting in, building in or suspending not exceeding 1m below suspension level
Pump sets
Descriptions of pumps shall be deemed to include connections to water and electrical supply and/or discharge points, vibration insulation mountings, insulation, drip trays with outlets, pressure gauges, etc
Valves
Descriptions of valves shall be deemed to include flanged or screwed connections to pipes, reducers, supports, etc
Insulation
Descriptions of insulation shall be deemed to include priming the pipes with zinc chromate primer before the insulation is applied, painting the insulation when completed and applying vapour barrier where specified
SECTION 11: HVAC SYSTEM FOR NEW OFFICES & ABLUTION FACILITIES
VRV SYSTEM (Heat Recovery Type)
INDOOR UNITS
Supply and Install Indoor Units complete with all necessary fittings to make a complete installation
A | (HW 01), 3.6KW CC | No. | 16
B | (CCU 01), 10.4KW CC | No. | 1
OUTDOOR UNITS
Supply and Install Outdoor Units complete with all necessary fittings to make a complete installation including mountings and plinth
C | (ODU), 76 KW CC | No. | 1
SPLIT TYPE UNITS
Supply and Install split type units c/w refregerant piping, cables, drain pipes, mountings remotes and other accessories
D | (HW 01), 3.6KW CC | No. | 6
E | (CCU 01), 10.4KW CC | No. | 1
F | (ODU-HW1 3.6 KW CC) | No. | 6
G | (ODU-CC1 10.4 KW CC) | No. | 2
H | Linking of HVAC systems to fire detection | item | 1
REFRIGERANT SUPPLY PIPE (R410A GAS)
I | Diameter 15mm copper | m | 500
J | Diameter 19mm copper pipe | m | 350
K | Diameter 22mm copper pipe | m | 160
L | Diameter 28mm copper pipe | m | 140
M | Diameter 35mm copper pipe | m | 145
N | Diameter 43mm copper pipe | m | 120
| Total Carried Forward |  |  | R
| Total Brought Forward |  |  | R
A | Y branch pipe for connection of outdoor units | Lot | 1
B | Y branch pipe for connection of indoor units | Lot | 1
REFRIGERANT PIPE INSULATION
C | Diameter 15mm copper | m | 500
D | Diameter 19mm copper pipe | m | 350
E | Diameter 22mm copper pipe | m | 160
F | Diameter 28mm copper pipe | m | 140
G | Diameter 35mm copper pipe | m | 145
H | Diameter 43mm copper pipe | m | 120
I | 25mm PVC pipe for drainage | m | 450
WALL MOUNTED EXTRACTOR FANS (Toilets)
J | Extraction Fan 7 L/s | No. | 15
K | Wall Mounted toilet extraction fan Sensor | No. | 15
L | Cabling and accessories | item | 1
ACCESSORIES
M | Electrical installation & wiring etc, complete for indoor and outdoor air conditioning units including local starter/isolator switch Including all trunking and wiring channels also for extraction fan | Item | 1
N | BC Box 8 Port | item | 6
O | IDU remote controls | item | 22
CABLE TRAY AND SUPPORTS
P | Supply and Install Cable tray, approximately sized to support refrigerant pipes, inter connecting power cables and control cables, suspended from slab or steel structure. Supporters to include all galvanised hanger brackets, 10mm threaded rod, raw bolts/clamps, etc. | m | 200
PROJECT ENGINEERING AND QUALITY MANAGEMENT
Testing, balancing, commissioning and handover of air conditioning units and fans including compilation of submitted to the Engineer for approval.
Q | Operation and Maintenance Instruction Manuals | set | 3
R | User Training | Item | 1
S | Sets of "as built' drawings "including 1 cd" | No. | 3
T | 12 Months free maintenance | item | 1
U | Allow for Safety and health compliace | Item | 1
V | Additional Tests and Measurements as required by the engineer | Prov.Sum | 1 | 100000 | 100000
W | Allow for transportation and travelling charges | Item | 1
X | Allow for site inspection and measurements for detailed production of shopfloor drawings | Item | 1
| Total Carried Forward |  |  | R
| Total Brought Forward |  |  | R
A | Issuing of COC by a registered personal | Item | 1
B | SUNDRIES | Prov. Sum | Prov.Sum | 50000 | 50000
TEST & COMMISSION
C | Test and Commission the Entire Air conditioning system | Item | 1
D | Ditto but in the presence of and to the entire satisfaction of the Consulting Engineer. | Item | 1
| TOTAL CARRIED FORWARD TO SUMMARY |  |  | R

## Electrical Works
ITEM NO | DESCRIPTION | UNIT | QUANTITY | RATE (R) | AMOUNT (R)
SECTION No. 2
BILL NO.10
ELECTRICAL WORKS
Specifications, drawings, etc
Tenderers are referred to the specification and drawings, annexed to these bills of quantities for the electrical work, for the full descriptions of the following items which are to be read and priced in conjunction with the said specification and drawings
Distribution boards etc
Rates for distribution boards etc are to include for busbars, jumpers, neutral bars, internal wiring and connections, circuit identification markers, control gear labels, circuit legend cards and working drawings
Switches, socket outlets, etc
Rates for switches, socket outlets, etc are to include for screwing to outlet boxes, connecting up and cover plates
Light fittings
Rates for light fittings are to include for hanging, fixing and connecting and for lamp holders and fluorescent tubes and lamps of the type and wattage described
DISTRIBUTION BOARDS
A | Supply and Installation of distribution boards
with labels, legends, danger warning
signs,and green locks with master keys.
B | DB-OG (Flush Mounted, with lockable doors) | no. | 1
C | DB-O1 (Flush Mounted, with lockable doors) | no. | 1
D | DB-AG (Flush Mounted, with lockable doors) | no. | 2
E | DB-A1 (Flush Mounted, with lockable doors) | no. | 2
| DB-HVAC (Surface mounted with lockable doors) | no. | 3
F | 450x450mm Telkom DB (Flush mounted with lockable doors) | no. | 3
G | LV DISTRIBUTION CABLES
Supply and installation of 600/1000V PVC/SWA/PVC/PVC
copper cables installed in ground, ducts, cable trays, and ceiling
voids
H | 120mm² x 4 core copper cable | m | 1
I | 70mm² bare copper earth wire (BCEW) | m | 1
| Total Carried Forward |  |  | R
| Total Brought Forward |  |  | R
A | 70mm² x 4 core copper cable | m | 1
B | 50mm² bare copper earth wire (BCEW) | m | 1
C | 50mm² x 4 core copper cable | m | 120
D | 25mm² bare copper earth wire (BCEW) | m | 120
E | 25mm² x 4 core copper cable | m | 240
F | 16mm² bare copper earth wire (BCEW) | m | 240
G | 16mm² x 4 core copper cable | m | 30
H | 10mm² bare copper earth wire (BCEW) | m | 30
I | 10mm² x 4 core copper cable | m | 30
J | 6mm² bare copper earth wire (BCEW) | m | 30
K | 6mm² x 4 core copper cable | m | 60
L | 4mm² bare copper earth wire (BCEW) | m | 60
M | 4mm² x 4 core copper cable | m | 1
N | 2,5mm² bare copper earth wire (BCEW) | m | 1
O | 2,5mm² x 4 core copper cable | m | 1
P | 2,5mm² bare copper earth wire (Insulated Earth Wire) | m | 1
CABLE TERMINATIONS
Supply and installation of 600/1000V PVC/SWA/PVC/PVC
copper cable terminations complete with lugs and earthings as
required and specified
Q | 120mm² x 4 core copper cable | no. | 1
R | 70mm² bare copper earth wire (BCEW) | no. | 1
S | 95mm² x 4 core copper cable | no. | 1
T | 70mm² bare copper earth wire (BCEW) | no. | 1
U | 50mm² x 4 core copper cable | no. | 2
V | 25mm² bare copper earth wire (BCEW) | no. | 2
W | 25mm² x 4 core copper cable | no. | 4
X | 16mm² bare copper earth wire (BCEW) | no. | 4
Y | 16mm² x 4 core copper cable | no. | 2
Z | 10mm² bare copper earth wire (BCEW) | no. | 2
| Total Carried Forward |  |  | R
| Total Brought Forward |  |  | R
A | 10mm² x 4 core copper cable | no. | 2
B | 6mm² bare copper earth wire (BCEW) | no. | 2
C | 6mm² x 4 core copper cable | no. | 6
D | 4mm² bare copper earth wire (BCEW) | no. | 6
E | 4mm² x 4 core copper cable | no. | 1
F | 2,5mm² bare copper earth wire (BCEW) | no. | 1
G | 2,5mm² x 4 core copper cable | no. | 1
H | 2,5mm² bare copper earth wire (Insulated Earth Wire) | no. | 1
MANHOLES AND CABLE SLEEVES
I | Supply and install cable sleeves and manholes as indicated
on drawings
J | 110mmØ KabelFlex HDPE sleeves. | m | 360
K | 75mmØ KabelFlex HDPE sleeves. | m | 1
L | 50mmØ KabelFlex HDPE sleeves. | m | 360
M | 50mmØ KabelFlex HDPE slow bend | no. | 6
N | 75mmØ KabelFlex HDPE slow bend | no. | 1
O | 110mmØ KabelFlex HDPE slow bend | no. | 6
P | 1000x1000x600 mm manholes with heavy duty cast iron cover | no. | 3
Q | 800x800x600mm manholes with heavy duty cast iron cover | no. | 3
TRENCHING AND BACK FILLING
All prices below includes the excavation of trenches and holes,
separating of stones and soil, rocks etc, levelling of trench
beds, refill compacting and reparation of all surfaces to the
original finish (600mm deep x 300mm wide)
R | Excavating in Earth | m³ | 60
S | Excavating in Soft Rock | m³ | 10
T | Excavating in Hard Rock | m³ | 4
CABLE MARKERS AND DANGER WARNING TAPE
Supply and installation of cable markers and danger warning
tape as specified
U | Low voltage concrete cable route markers | no. | 72
V | Low voltage danger warning tape | m | 360
| Total Carried Forward |  |  | R
| Total Brought Forward |  |  | R
EARTHING AND LIGHTINING PROTECTION
A | 16mm² BCEW down conductor | m | 108
B | 50mm² BCEW ground conductor | m | 276
C | 1500mm long, 16mm², A grade copper earth spikes | no. | 18
D | Accessories such as ferrules, clamps, brackets, test boxes etc
| to make installation complete | sum | 1
E | Testing and certification of the earthing and lighting protection
system including all test equipment required as well as the
| issuing of an earthing certification by a qualified person | sum | 1
PERIMETER LIGHTING
Supply, delivery, installation and comissioning of the following
external light fittings, complete with poles, luminaires, lamp and
internal switchgear and control gear as per drawings and
specifications
55W LED decorative post top light fitting complete with a
F | 3600mm long fibre glass pole complete with lamps, control gear,
mounting accessories, drivers etc - Beka Zela or similar
| approved. Type P | no. | 10
G | 6mm² x 4 core copper cable | m | 150
H | 4mm² bare copper earth wire (BCEW) | m | 150
I | Complete bases for light poles excavation, foundations, formwork
| concrete, etc and design details | no. | 10
UPS
J | Provisonal Sum | Prov. Sum | 1 | 150000 | 150000
TESTING AND COMISSIONING
Testing and comissioning of the entire low voltage network and
K | area lighting including the provision of all test equipment required
| and issuing of a certificate of compliance for the installation. | sum | 1
L | Provide as built drawings for the whole electrical installation | set | 3
to the engineer
| TOTAL CARRIED FORWARD TO SUMMARY |  |  | R

## Alarm and PA
ITEM NO | DESCRIPTION | UNIT | QUANTITY | RATE (R) | AMOUNT (R)
SECTION No. 2
BILL NO.11
ALARM AND PA
Specifications, drawings, etc
Tenderers are referred to the specification and drawings, annexed to these bills of quantities for the electrical work, for the full descriptions of the following items which are to be read and priced in conjunction with the said specification and drawings
Distribution boards etc
Rates for distribution boards etc are to include for busbars, jumpers, neutral bars, internal wiring and connections, circuit identification markers, control gear labels, circuit legend cards and working drawings
Switches, socket outlets, etc
Rates for switches, socket outlets, etc are to include for screwing to outlet boxes, connecting up and cover plates
Light fittings
Rates for light fittings are to include for hanging, fixing and connecting and for lamp holders and fluorescent tubes and lamps of the type and wattage described
ALARM INSTALLATION
Supply and install a complete alarm intruder
detection system
A | Supply and install an expandable 64 Zone Alarm control panel complete with battery back up | no. | 1
B | Supply and install alarm system key pads | no. | 2
C | Supply and install Passive Infrared (PIR) alarm motion sensors | no. | 26
D | Supply and install alarm system door contacts | no. | 3
E | Supply and install alarm bell indoor | no. | 4
F | Supply and install 4 core communications cabling | m | 588
G | Supply and install 2 core communications cabling | m | 1500
PUBLIC ADDRESS SYSTEM
Supply, install, and commission a complete public address
system as per attached
specifications
H | Public address system mixer amplifier with USB/SD inputs
| rack mountable. (200W, 220V) | no. | 1
I | CD/DVD player with FM/AM turner 1U rack mountable for
| public address system | no. | 1
| Total Carried Forward |  |  | R
| Total Brought Forward |  |  | R
Desktop microphone with flexible goose neck complete with
A | cable and jack plug. | no. | 1
B | Wall mounted indoor 16W speakers to be fed from the PA
| system complete with wall mounting accssories, brackets etc. | no. | 2
Ceiling mounted indoor 16W speakers to be fed from the PA
C | system complete with wall mounting accessories, | no. | 4
brackets etc.
D | Cable flex 0.5mm ripcord | m | 400
E | 20mm PVC conduit complete with accessories | m | 300
F | 6U cabinet to house public address system componets | no. | 1
G | Testing and commsioning of the public address system | sum | 1
H | Training of user personnel | sum | 1
I | Operating and maintenace manuals | copies | 3
| TOTAL CARRIED FORWARD TO SUMMARY |  |  | R

## Lighting and Power
ITEM NO | DESCRIPTION | UNIT | QUANTITY | RATE (R) | AMOUNT (R)
SECTION No. 2
BILL NO.12
LIGHTING AND POWER INSTALLATION
CONDUITS AND ACCESSORIES
Supply and install new PVC conduit chased in walls,
installed into ceiling voids, cast into concrete as specified
complete with accessories.
A | 20mm diameter PVC conduits complete with accessories | m | 2100
B | 25mm diameter PVC conduits complete with accessories | m | 1700
C | 32mm diameter PVC conduits complete with accessories | m | 200
D | 32mm diameter bosal conduits complete with accessories | m | 200
E | 150x150x50mm draw box flush mounted | no. | 20
F | Electrical slab box (210x130x150mm) complete with cover | no. | 10
CONDUCTORS
G | Supply and installation of the following PVC
insulated conductors with colours as specified, into
trunking and conduit including terminations on both
ends, to specification
H | 2,5mm² | m | 4200
I | 4mm² | m | 3400
J | 6mm² | m | 350
K | 10mm² | m | 200
L | 2,5mm² bare copper earth wire | m | 3800
M | 4mm² bare copper earth wire | m | 350
N | 6mm² bare copper earth wire | m | 200
LIGHT SWITCHES
Supply and install the following flush mounted light switches
complete with wall boxes as specified and indicated on
drawings
O | 1 Lever, 1 Way Light Switch | no. | 56
P | 1 Lever, 2 Way Light Switch | no. | 2
| Photocell, 10A, 240V. | no. | 3
Q | Dual technology occupancy sensor, 10A, 240V, 50Hz. | no. | 2
R | POWER SKIRTING, TRUNKING CABLE TRAY & WIRE MESH
| Total Carried Forward |  |  | R
| Total Brought Forward |  |  | R
Supply and install the following wire ways complete with
mounting accessories, tees, bends, end caps etc
A | 230mm wide perforated galvanised steel cable tray complete with
| mounting and suspending accessories, medium duty | m | 280
B | 230mm galvanised steel cable wire mesh basket complete
| with mounting, splicing and suspending accessories | m | 280
C | P2000 trunking complete with mounting and suspending
| accessories, tees, end caps, bends etc | m | 280
D | 2 cover, three compartment, galvanised steel, powder coated
power skirting with mounting accessories, end caps, elbows,
| etc. Color: White | m | 280
SOCKET OUTLETS AND ISOLATORS
Supply and install the following socket outlets and isolators
as specified and as indicated on drawings.
E | Normal, white single switched socket outlet mounted on | no. | 50
power skirting
F | Single, normal, switched socket outlet wall mounted | no. | 60
G | Dedicated, red single switched socket outlet mounted on | no. | 50
power skirting
H | UPS, violet single switched socket outlet mounted on | no. | 75
power skirting
I | Combination switched socket with 1 normal 16A | no. | 70
outlet + 1 Euro 3 pin socket outlets
J | 20A double pole isolator in weather proof box for AC units | no. | 5
K | 20A double pole isolator in ceiling or wall mounted | no. | 28
L | 40A double pole isolator for geysers | no. | 3
M | 60A triple pole isolator weather proof box for AC units | no. | 6
N | 5A unswitched socket outlets for light fittings | no. | 256
O | 16A, 2P+E Industrial Socket Outlet | no. | 2
P | 32A, 3P+N+E, Caravan Plug/ Industrial Socket Outlet | no. | 2
Q | Double, normal, switched socket outlet wall mounted | no. | 1
DATA AND TELEPHONE
Supply and installtion of data and telephone points on power
skirting or wall mounted as specified and as indicated on
drawings
R | RJ45 Data points | no. | 22
| Total Carried Forward |  |  | R
| Total Brought Forward |  |  | R
A | RJ45 Telephone points | no. | 22
LIGHTING INSTALLATION
Supply and installation of the following light fittings, complete
with lamps and electronic control gear, mounting accessories
as specified and as indicated on attached drawings.
B | 22W LED decorative down light fitting surface type- Beka Rondo by | no. | 120
Beka or similar approved - TYPE A
C | Same as above with 1 hour emergency battery back-up system
| TYPE AE | no. | 28
D | 56W LED surface mounted light fitting,1200mm long LONG
| or similar approved - TYPE B | no. | 4
E | Same as above with 1 hour emergency battery back-up system
| TYPE BE | no. | 1
F | 22W LED decorative down light fitting, recessed type- Surface mounted by
| Beka or similar approved - TYPE C | no. | 1
G | Same as above with 1 hour emergency battery back-up system
| TYPE CE | no. | 1
H | LED, wall mounted decorative UP/DOWN light fitting -
| TYPE D | no. | 4
I | 468 x 468 x 200, 70W LED Lowbay light fitting, -
| TYPE E | no. | 4
J | Same as above with 1 hour emergency battery back-up system
| TYPE EE | no. | 1
K | 1200x600, 70W LED panel light fitting, surface mount type or similar approved - TYPE F | no. | 82
L | Same as above with 1 hour emergency battery back-up system
| TYPE FE | no. | 10
SCANNING OF SERVICES
M | Provide scanning for underground services on all the cable
| routes and allow for exposing by hand such services | sum | 1
REMOVAL OF EXISTING INSTALLATION
N | Allow for making safe, removal and carting off site existing
electrical installation components and safe disposal of
| fluorescent lamp tubes. | sum | 1
INTERFACING WITH FIRE DETECTION INSTALLATION
O | Allow for interfacing of signals from the fire detection | sum | 1
installation with contactors in distribution boards. Fire
signal shall trip the contactors in DBs during a fire shutting
down the whole HVAC system
| TOTAL CARRIED FORWARD TO SUMMARY |  |  | R

## CCTV and Access Control
ITEM NO | DESCRIPTION | UNIT | QUANTITY | RATE (R) | AMOUNT (R)
SECTION No. 2
BILL NO.13
CCTV & ACCESS CONTROL INSTALLATION
CCTV INSTALLATION
Supply, install, and install a complete CCTV installation
as indicated on drawings and as per attached
specifications (Avigilon system or similar approved)
A | 2.0 MP (1080p) WDR LightCatcher, 3.3-9mm f/1.3 P-iris lens, Integrated IR+ Junction box for the H4A HD Bullet | no. | 8
B | 2.0 MP WDR, LightCatcher, Day/Night, Outdoor Dome, 2.8mm f/1.2, IR + in-Ceiling Mount Adapter | no. | 2
C | 4.0 MP WDR, LightCatcher, 3.3-9mm f/1.3 P-iris lens, Integrated IR, Next-Generation Analytics + Junction box for the H4A HD Bullet + Junction box for the H4A HD Bullet | no. | 1
D | AI NVR Value, 12TB, NA ; 1U Rack Mount; Linux Operating System with Analytics kit and Duel redundant PSU | no. | 1
E | Remote Monitoring Workstation; 2 monitors; NA | no. | 2
F | 230mm galvanised steel cable wire mesh basket | m | 140
complete with mounting, splicing and suspending
accessories
G | Testing and commissioning of the CCTV system | sum | 1
H | Training of user personnel | sum | 1
I | Operating and maintenace manuals | copies | 3
I | As built drawings for the CCTV system | copies | 3
J | Wiring and cabling for all the cameras | Lot | 1
ACCESS CONTROL INSTALLATION
K | Supply and install proximity card readers | no. | 3
L | Supply and install access control software complete
| with desk top PC in server room | sum | 3
M | Supply and install IR sensor no touch exit button | no. | 3
N | Supply and install Mylar screened twisted pair cable for access control applications | m | 520
O | Supply and install 300kg magnetic door locks complete with mounting brackets | no. | 4
P | Supply and install door controllers | no. | 4
Q | Supply and install power supply units for the whole access control installation
R | Testing and commissioning of the entire access control installation system | sum | 1
S | HID Lumidign Biometric Finger Print Reader | no. | 2
T | Operating and maintenance manuals | copies | 3
| Total Carried Forward |  |  | R
| Total Brought Forward |  |  | R
A | Training of user personnel | sum | 1
B | Produce as built drawings for the whole access control installation | copies | 3
C | Emergency Green Breakglass Unit/Call Point
| re-settable type | no. | 4
| Supply, install, test and commission a vandal resistant | no. | 1
and weather proof 2 way intercom system complete
with wiring, mounting accessories to make installation
complete.
D | Panic Buttons mounted to wall | no. | 1
CABLING
E | Twisted Pair cable - Stranded (14/0.2mm) - 21AWG, brown and green sheath to match standard HBus wire colours | m | 265
F | Power Conductors - Stranded (24/0.2mm) - 18AWG | m | 265
| TOTAL CARRIED FORWARD TO SUMMARY |  |  | R

## Bulk Electrical Connection
ITEM NO | DESCRIPTION | UNIT | QUANTITY | RATE (R) | AMOUNT (R)
SECTION No. 2
BILL NO.14
SECTION 16: BULK ELECTRICAL CONNECTION
ELECTRICITY CONNECTION UPGRADE
A | Provisional Sum | Prov. Sum | 1 | 500000 | 500000
DIESEL GENERATOR
B | Provisional Sum | Prov. Sum | 1 | 200000 | 200000
| TOTAL CARRIED FORWARD TO SUMMARY |  |  | R

## Provisional Sums
ITEM NO | DESCRIPTION | UNIT | QUANTITY | RATE (R) | AMOUNT (R)
SECTION No. 2
BILL NO.15
DAYWORKS, PROVISIONAL SUMS AND PRIME COST ITEMS
PREAMBLES
The Tenderer is referred to the relevant Clauses in the separate documents General Specification (PW 371-A) July 2013 and Particular Specification (PW 371-B) July 2013 which are both obtainable from Public Works website www.publicworks.gov.za/consultantsguidelines
SUPPLEMENTARY PREAMBLES
General:
Unless otherwise described, all prime cost amounts and provisional sums shall be nett. No provision for 5 percent cash discount shall be included for the main contractor.
Prime cost amounts and provisional sums exclude value added tax.
In the event of a prime cost amount or provisional sum being omitted the items "Allow for profit"... and "allow for attendance" applicable, shall be omitted together with the prime cost amount or provisional sum and no claim whatsoever will be entertained in this regard.
The principal agent shall be entitled to nominate or select any further specialist and other to execute work or supply and fix any goods whether or not a provisional sum is included in the bills of quantities and such specialists and other will then be deemed to be "selected subcontractors" as the case may be.
Where profit stated, the contractor may allow for profit if required
Attendance upon nominated/selected subcontractors:
The item "Allow for attendance...." which follows each provisional sum for nominated/selected subcontractors work, shall be deemed to cover all the contractors costs incurred in providing free of charge to the subcontractor the service as set out in the relevant clause in the preliminaries
Taking delivery:
Taking delivery of goods or articles by the contractor on site shall mean getting in, unpacking, checking that the quantity is correct and that the goods are complete and undamaged,submitting a report thereof to the interested parties and issuing vouchers for the receipt of such goods.The contractor is to store the goods and will be held responsible for the safety thereof and indemnify the employer against any damage or loss which may occur.
Works executed under a seperate/direct contract:
The contractor shall permit access to the site and to the places where the work is to be carried out and provide every facility to enable the specialist to carry out his work in a workmanlike manner and in propper order and sequence.
Co-ordination:
The contractor shall obtain all necessary particulars of the subcontractors work timeously and the contractor will be responsible for the programming and co-ordination of the works
Number of nominated/selected subcontractors:
The contractors attention is drawn to the fact that the indicated individual provisional sums may consist of numerous specialist, all of which will become nominated/selected subcontractors.The contractor must therefore allow in his tender for any cost implication this may bring about, as no claims in this regard will be entertained
DAYWORKS
Labour
A | Allow for total remuneration paid to workers | Prov.Sum | 1 | 20000 | 20000
B | Overheads, charges and profit on 2.1.1 above | % | 20000
C | Team Leader / charge hand | hr | 35
B | Artisan | hr | 45
C | Skilled | hr | 45
D | Semi-skilled | hr | 75
E | Unskilled | hr | 100
F | Engineer | hr. | 5
G | Technician | hr. | 5
H | Foreman | hr. | 10
I | Driver (LDV,machine, trucks, etc.) | hr. | 10
J | Certified Blaster | hr. | 10
K | Steel fixer | hr. | 10
L | Concretor | hr. | 10
M | Charge hand | hr. | 10
N | Security guard | hr. | 10
Plant and equipment
Tractor loader backhoe (TLB)
O | Tractor Loader Backhoe (Bigger than 45kW but smaller than 70kW) | hr. | 10
Crawler Excavators
P | Smaller than 93kW (small) | hr. | 10
Q | Bigger than 93kW but smaller than 200kW ( Medium) | hr. | 10
R | Tipper Trucks
S | Tipper trucks (3m³) Small | hr. | 10
T | Tipper trucks (5m³) Medium | hr. | 10
U | Tipper trucks (10m³) Large | hr. | 10
V | Flat Bed Trucks
| Total Carried Forward |  |  | R
| Total Brought Forward |  |  | R
A | Flat bed 5t capacity | hr. | 8
B | Flat bed 7t capacity | hr. | 8
C | LDV
D | 1 tonne Pick-up | hr. | 10
E | Mobile Crane 5t at 3m radius | hr. | 10
F | Walk behind vibrating rollers
G | Model - Bomag 60 or similar (small) | hr. | 10
H | Model - Bomag 76 or similar (medium) | hr. | 10
I | Model - Bomag 90 or similar | hr. | 10
J | Plate compactors
K | Vipac or similar | hr. | 10
L | Rammers
M | Model - Wacker or similar | hr. | 10
N | Concrete mixers
O | Volume 100 litre wet (small, towable) | hr. | 8
P | Volume 175 litre wet (medium) | hr. | 8
Q | Volume 250 litre wet (large) | hr. | 8
R | Diesel compressors including hoses and tools | hr | 10
S | Capacity smaller than 200 cfm (small) | hr. | 10
T | Capacity bigger than 200 cfm smaller than 400 cfm (medium) | hr. | 10
U | Capacity bigger than 400 cfm (large) | hr. | 10
V | Waterpump
W | Capacity smaller than 400 litre/min (medium) | hr | 10
X | Capacity bigger than 400 but smaller than 600 litre/min (medium) | hr | 10
Z | Capacity bigger than 600 but smaller then 1 100 litre/sec (large) | hr | 10
| Total Carried Forward |  |  | R
| Total Brought Forward |  |  | R
PROVISIONAL SUMS
Materials
A | Net cost of goods or materials | Prov.Sum | 1 | 40000 | 40000
| Overheads, charges and profit | % | 40000
Contractors own Plant
B | Allow for all-inclusive cost of using Contractor's own plant on site. | Prov.Sum | 1 | 50000 | 50000
| Overheads, charges and profit | % | 50000
Plant hired by the Contractor
C | Net cost of hired plant | Prov.Sum | 1 | 45000 | 45000
| Overheads, charges and profit | % | 45000
Survey Beacons/Pegs
D | Search for, record, reference and protect survey stations, bench marks, erf boundary pegs and other reference pegs and expose on completion of works | Sum | 1
SUMS STATED PROVISIONALLY BY THE ENGINEER
E | Equipment for the Employers Agent Representative and their assistant for the duration of the contract | Prov.Sum | 1 | 15000 | 15000
| Overheads, charges and profit | % | 15000
Survey
F | Ad-hoc topographical survey as requested by the Engineer during the contract | Prov.Sum | 1 | 5000 | 5000
| Overheads, charges and profit | % | 5000
Community Liason Officer and Consultant
G | Employment of the CLO for duration of contract who shall be appointed by the Contractor and shall report to the Engineer and the Client (R8500 pm plus R500 pm cellphone allowance) | Prov.Sum | 1 | 144000 | 144000
| Overheads, charges and profit | % | 144000
H | Sundries | Prov.Sum | 1 | 55000 | 55000
Training
I | Provisional Sum for Training / Upskilling Employees | Prov.Sum | 1 | 310500 | 310500
| Overheads, charges and profit | % | 310500
| Total Carried Forward |  |  | R
| Total Brought Forward |  |  | R
Re-vegetation
A | Re-vegetation of the site | Prov.Sum | 1 | 20000 | 20000
| Overheads, charges and profit | % | 20000
Pipework
B | Connection to existing / proposed pipework | Prov.Sum | 1 | 15000 | 15000
Control Testing
C | Acceptance Control Testing | Prov.Sum | 1 | 25000 | 25000
| Overheads, charges and profit | % | 25000
Testing
D | Provisional sum for testing as instructed by the Engineer | Prov.Sum | 1 | 10000 | 10000
| Overheads, charges and profit | % | 10000
Office furniture
E | Office furniture | Prov.Sum | 1 | 150000 | 150000
F | Office partition | Prov.Sum | 1 | 8000 | 8000
G | Kitchen furniture | Prov.Sum | 1 | 40000 | 40000
H | IT Equipment | Prov.Sum | 1 | 350000 | 350000
| Total Carried Forward |  |  | R
| Total Brought Forward |  |  | R
A | Biometric System | Prov.Sum | Prov.Sum | 70000 | 70000
OH&S Requirements (Time charges)
B | Updating and amending the risk assessments, safe work procedures, the project H&S File, the H&S Plan, medicals for all workers, the provision of PPE and protective clothing, OHS signage on site, including hazards and potential hazard identification, Standard Working Procedures, and Method Statements and all other costs necessary in complying generally with the Occupational Health and Safety Act 85 of 1993, (as amended), the Construction Regulations 2014 and the Particular Safety Specification (Annexure C) | Months | 8
C | Full compliance and checking the Project H&S File during construction of the works under the Contract. | Months | 8
D | The sum shall cover all activities necessary in complying with the requirements of the Health and Safety Specification in terms of Training as the Work proceeds | Months | 8
E | The sum shall cover all activities necessary in complying with the requirements of the Health and Safety Specification in terms of Monitoring and Review as the Work proceeds | Months | 8
F | The sum shall cover the cost of all activities necessary to comply with section C3.5 and Annexure M of the Environmental Management Particular Specification, and Environmental Management Plan, in the tendered rates for the scheduled items allowed elsewhere in the bill of quantities | Months | 8
G | Security in accordance with C3.4.4.6 | Months | 8
H | Any other time related obligations | Months | 8
EME's or QSE's
I | Contractor to provide manager for dealing with EME's or QSE's for duration of contract to meet local employment and local enterprise targets (Refer to C1.8, C1.9 and C3.4.10 & PSA 5.10) | Months | 8
J | Dealing with conditions of EME's or QSE's sub-contractors and local/target labour (Refer to C1.9, C3.4.10 & C3.3.2).The tendered rate shall cover all costs including but not limited to procurement, management, administration, overheads, finance costs, transportation, training, risk and profit and any other costs associated on work allocated to EME's or QSE's and targeted labour in order to achieve the required participation goals. (Contractor to allocate packages) | Months | 8
K | Personal Protective Equipment (PPE) for the duration of the Contract to include and not limited to Safety helmets,safety gloves, safety googles, safety boots, overalls, all necessary to perform works in accordance to Health and Safety Act, regulation of the South African Industry. | Months | 8
L | Health and Safety Officer | Months | 8
M | Health and Safety Representative | Months | 8
| Total Carried to Summary |  |  | R

## Final Summary
Bill No | DESCRIPTION | AMOUNT (R)
FINAL SUMMARY
1 | PRELIMINARIES AND GENERAL
2 | EARTHWORKS
3 | EXTERNAL WORKS
4 | MALE STANDBY ABLUTION FACILITY
5 | FEMALE STANDBY ABLUTION FACILITY
6 | NEW OFFICES
7 | FIRE DETECTION FOR NEW OFFICES & ABLUTION FACILITIES
8 | FIRE SERVICES FOR NEW OFFICES & ABLUTION FACILITIES
9 | MECHANICAL WORKS
10 | ELECTRICAL WORKS
11 | ALARM AND PA
12 | LIGHTING AND POWER INSTALLATION
13 | CCTV & ACCESS CONTROL INSTALLATION
14 | BULK ELECTRICAL CONNECTION
15 | DAYWORKS, PROVISIONAL SUMS AND PRIME COST ITEMS
TOTAL FOR SCHEDULE OF QUANTITES
ADD 10% CONTINGENCIES
SUB TOTAL
ADD 15% VAT
TENDER SUM CARRIED FORWARD TO FORM OF OFFER AND ACCEPTANCE