## Northern Region
SCHEDULE A: Northern Region
Item Ref | Payment | Sub-contracting | Description | Unit | Annual Quantity | Rate | Amount
| Refers |  |  |  |  | (Current) | (R)
Northern Region
1 |  |  | SECTION 1: PRELIMINARY AND GENERAL
SANS
1200 A
1.1 | PSA 8.3 |  | FIXED-CHARGE ITEMS
1.1.1 | 8.3.1 |  | Compliance to Health and Safety | Sum | 1
1.2 | PSA 8.4 |  | TIME-RELATED ITEMS
1.2.1 | 8.4.1 |  | ALL TIME-RELATED ITEM COSTS ARE DEEMED TO BE
INCLUDED IN THE VARIOUS RATES PER CONSTRUCTION
RELATED ITEMS
1.3 | PSA 8.5 |  | SUMS STATED PROVISIONALLY BY EMPLOYER'S AGENT
1.3.1 |  |  | Provision and installation of other fittings, pipe specials | Prov sum | 1
and meter chambers where instructed by the Employer's Agent
1.3.2 |  |  | Overheads, Charges and profits on (1.3.1) | % | 20%
Should the provision and installation of other fittings, pipe specials and meter chambers be required as indicated above, the contractor shall provide a quotation for approval to the Employer's agent / authorised JW Representative prior to executing such work.
1.3.3 |  | SC | Management fee for the Main Contractor to oversee sub-contracted works. (the main contractor will retain liability and responsibility for the management, scheduling, and quality control of all works performed by the sub-contractor) | Prov sum | 1
1.3.4 |  | SC | Overheads, Charges and profits on (1.3.3) | % | 20%
1.3.5 |  | SC | Fixed-Charge items for the sub-contractors | Prov sum | 1
Contractual Requirements
1.3.6 |  | SC | Overheads, Charges and profits on (1.3.5) | % | 20%
1.4 | PSA 8.8 |  | TEMPORARY WORKS
1.4.1 | 8.8.2 | SC | Deal with traffic and maintain road (or accommodation of traffic) | No | 14
TOTAL SECTION 1 CARRIED TO SUMMARY OF SCHEDULES
2 |  |  | SECTION 2: SITE CLEARANCE
2.1 | SANS |  | CLEAR SITE
1200 C
2.1.1 |  |  | Call out fee for Meter Preparatory Works | No | 580
This item shall only apply where the:
a) ordered works are no longer required due to having been completed by the Employer; or
b) information contained on the job card is found to be inaccurate; or
c) meter cannot be located by the Contractor even with the assistance of the Employer. d) Pre-intervations services
The Contractor shall note that payment for this item shall not be made where a meter is located with the assistance of the Employer's agent or their representatives, including utilising the information contained on the issued job card or common sense.
2.1.2 |  |  | Preparatory Works for meters < 40mm diameter
2.1.2.1 | PSC 8.2.7.1 |  | Locate meter, verify meter details , disconnect and remove defunct/damaged meter and surface box, remove and dispose of all rubble and debris. | No | 5200
2.1.3 |  |  | Preparatory Works for meters ≥ 40mm diameter
2.1.3.1 | PSC 8.2.7.2 |  | Locate meter, verify meter details ,clean surface box or chamber, disconnect and remove defunct/damaged meter and surface box, remove and dispose of all rubble and debris. | No | 276
2.1.4 |  |  | Removal of Bees | No | 4
TOTAL SECTION 2 CARRIED TO SUMMARY OF SCHEDULES
3 |  |  | SECTION 3 : EARTHWORKS (PIPE TRENCHES)
| SANS |  | EXCAVATION
1200 DB
3.1 | PSDB 8.3.2(a) |  | Excavate in all materials for trenches backfill, compact, and dispose of surplus/unsuitable material, for total trench depth:
Exceeding but not exceeding
3.1.1 |  |  | 0,0 m 2,0 m | m3 | 944
3.1.2 |  |  | 2,0 m 4,0 m | m3 | 40
3.1.3 |  |  | > 4,0 m deep | m3 | 20
3.2 | PSDB 8.3.2(b) |  | Extra-over item 3.1 above for:
3.2.1 |  |  | a) Intermediate excavation | m³ | 248
3.2.2 |  |  | b) Hard rock excavation | m³ | 66
3.3 | PSDB 8.3.6 |  | FINISHINGS
3.3.1 | 8.3.6.1 (d) | SC | Reinstatement of surfacing re-using existing material on site (excluding unreinforced and asphalt) | m² | 560
TOTAL SECTION 3 CARRIED TO SUMMARY OF SCHEDULES
4 |  |  | SECTION 4 : METER AND FITTING REPLACEMENT
4.1 |  |  | Provision and installation of above-ground meter
Supply and Install above ground meter complete with all fittings, specials, adaptors and additional pipe material.
4.1.1 (a) |  |  | 15mm diameter
|  |  | (i) Installed in the same position as where the damanged / defunct meter was removed | No | 188
|  |  | (ii) Installed to a more appropriate position within a 2m radius of where the damaneged / defunct meter was removed | No | 18
|  |  | (iii) Installed to a more appropriate position within a 5m radius of where the damaged / defunct meter was removed | No | 40
4.1.1 (b) |  |  | 25mm diameter
|  |  | (i) Installed in the same position as where the damanged / defunct meter was removed | No | 2220
|  |  | (ii) Installed to a more appropriate position within a 2m radius of where the damaneged / defunct meter was removed | No | 2240
|  |  | (iii) Installed to a more appropriate position within a 5m radius of where the damaged / defunct meter was removed | No | 640
4.1.1 (c) |  |  | Provision and installation of above-ground meter
Supply and Install above ground meter complete with all fittings, specials, adaptors and additional pipe material.
No
(i)Additional work (Labour cost only): Installation of STS meters that will be supplied by JW. Removal of old meter and install new meter, including of fittings and Reinstatement. Normal weekdays
5952
|  |  | (ii) Overtime (weekends) |  | 3648
|  |  | (iii) iii) Mobile Meter Reading Device with software ( MMRD) |  | 1
4.2 |  |  | Additional Pipework
4.2.1 |  |  | Supply and Install any additional pipework ,fittings, specials, and adaptors. The cost of the meter shall be deemed to have been included under item 4.1 above.
|  |  | (a) 20mm diameter pipe | m | 884
|  |  | (b) 25mm diameter pipe | m | 1404
Replacement of bulk meters
4.3.1 |  |  | Supply and install bulk meter complete with all couplings, nuts, bolts, washers and gaskets for:
(a) 40mm diameter
|  |  | (i) Threaded | No | 39
|  |  | (ii) Flanged | No | 78
(b) 50mm diameter
|  |  | (i) Threaded | No | 53
|  |  | (ii) Flanged | No | 106
|  |  | ( c) 80mm diameteer , Flanged | No | 28
|  |  | (d) 100mm diameteer , Flanged | No | 22
|  |  | (e) 150mm diameteer , Flanged | No | 4
4.4 |  |  | Replacement of existing stop tap or valve
Supply and Install replacement of existing stoptaps or valves complete with all coupling , nuts , bolts, washers and gaskets for:
|  |  | (a) 20mm diameter , threaded ball valve , PN16 | No | 440
|  |  | (b) 25mm diameter , threaded ball valve , PN16 | No | 4880
|  |  | ( c) 40mm diameter , flanged RSV valve , PN16 | No | 18
|  |  | (d) 50mm diameter , flanged RSV valve , PN16 | No | 38
|  |  | (e) 80mm diameter , flanged RSV valve , PN16 | No | 8
|  |  | (f) 100mm diameter , flanged RSV valve , PN16 | No | 6
|  |  | (g) 150mm diameter , flanged RSV valve , PN16 | No | 4
TOTAL CARRIED TO FORWARD
TOTAL BROUGHT TO FORWARD
|  |  | (h) 40mm diameter , flanged non-return valve, PN16 | No | 4
|  |  | (i) 50mm diameter , flanged non-return , PN16 | No | 4
|  |  | (j) 80mm diameter , flanged non-return , PN16 | No | 4
|  |  | (k) 100mm diameter , flanged non-return , PN16 | No | 4
|  |  | (l) 150mm diameter , flanged non-return , PN16 | No | 4
4.5 |  |  | Replacement of existing strainers
Supply and Install replacement of existing strainers complete with all coupling , nuts , bolts, washers and gaskets for:
|  |  | (a) 40mm diameter, flanged , PN16 | No | 78
|  |  | (b) 50mm diameter, flanged , PN16 | No | 106
|  |  | (c) 80mm diameter, flanged , PN16 | No | 28
|  |  | (d) 100mm diameter, flanged , PN16 | No | 22
|  |  | (e) 150mm diameter, flanged , PN16 | No | 4
4.6 |  |  | Bulk meter above-ground pipework
Supply and Install additional pipe work complete with all coupling , nuts , bolts, washers to the above-ground bulk meter configuration
|  |  | (a) 40mm diameter , flanged , PN16 | No | 40
|  |  | (b) 50mm diameter , flanged , PN16 | No | 64
|  |  | (c) 80mm diameter , flanged , PN16 | No | 16
|  |  | (d) 100mm diameter , flanged , PN16 | No | 12
|  |  | (e) 150mm diameter , flanged , PN16 | No | 4
4.7 |  |  | Demolish Existing Chamber | No | 12
4.8 |  |  | Supply and Install Valve Box | No | 12
4.9 |  |  | Bulk meter below- ground additional pipework
Supply and Install additional pipe work complete with all coupling , nuts , bolts, washers in order to orientale the above- ground bulk meter configuration correctly
|  |  | (a) 40mm diameter | No | 20
|  |  | (b) 50mm diameter | No | 36
|  |  | (c) 80mm diameter | No | 10
|  |  | (d) 100mm diameter | No | 8
|  |  | (e) 150mm diameter | No | 4
TOTAL SECTION 4 CARRIED TO SUMMARY OF SCHEDULES
5 |  |  | SECTION 5: INSTALLATION OF RESTRICTION WATER METERS AND METER CONNECTION REPAIRS
5.1 |  |  | Installation of Restriction water meters | No | 480
5.2 |  |  | Customer meter technical queries (CMTQ) repairs | No | 3840
TOTAL SECTION 5 CARRIED TO SUMMARY OF SCHEDULES
SUMMARY SCHEDULE
No. | Description |  |  |  | Amount
1 | SECTION 1: PRELIMINARY AND GENERAL
2 | SECTION 2: SITE CLEARANCE
3 | SECTION 3: EARTHWORKS (PIPE TRENCHES)
4 | SECTION 4: METER AND FITTING REPLACEMENT
5 | SECTION 5: INSTALLATION OF RESTRICTION WATER METERS AND METER CONNECTION REPAIRS
SUB-TOTAL
ALLOWANCE FOR VAT 15%
TOTAL TENDER SUM

## Southern Region
SCHEDULE B: Southern Region
Item Ref | Payment | Sub-contracting |  | Description | Unit | Annual Quantity | Rate | Amount
| Refers | [5 empty] | (Current) | (R)
Southern Region
1 |  |  |  | SECTION 1: PRELIMINARY AND GENERAL
SANS
1200 A
1.1 | PSA 8.3 |  |  | FIXED-CHARGE ITEMS
1.1.1 | 8.3.1 |  |  | Compliance to Health and Safety | Sum | 1
1.2 | PSA 8.4 |  |  | TIME-RELATED ITEMS
1.2.1 | 8.4.1 |  |  | ALL TIME-RELATED ITEM COSTS ARE DEEMED TO BE
INCLUDED IN THE VARIOUS RATES PER CONSTRUCTION
RELATED ITEMS
1.3 | PSA 8.5 |  |  | SUMS STATED PROVISIONALLY BY EMPLOYER'S AGENT
1.3.1 |  |  |  | Provision and installation of other fittings, pipe specials | Prov sum | 1
and meter chambers where instructed by the Employer's Agent
1.3.2 |  |  |  | Overheads, Charges and profits on (1.3.1) | % | 20%
Should the provision and installation of other fittings, pipe specials and meter chambers be required as indicated above, the contractor shall provide a quotation for approval to the Employer's agent / authorised JW Representative prior to executing such work.
1.3.3 |  | SC |  | Management fee for the Main Contractor to oversee sub-contracted works. (the main contractor will retain liability and responsibility for the management, scheduling, and quality control of | Prov sum | 1
all works performed by the sub-contractor)
1.3.4 |  | SC |  | Overheads, Charges and profits on (1.3.3) | % | 20%
1.3.5 |  | SC |  | Fixed-Charge items for the sub-contractors | Prov sum | 1
Contractual Requirements
1.3.6 |  | SC |  | Overheads, Charges and profits on (1.3.5) | % | 20%
1.4 | PSA 8.8 |  |  | TEMPORARY WORKS
1.4.1 | 8.8.2 | SC |  | Deal with traffic and maintain road (or accommodation of traffic) | No | 21
TOTAL SECTION 1 CARRIED TO SUMMARY OF SCHEDULES
2 |  |  |  | SECTION 2: SITE CLEARANCE
2.1 | SANS |  |  | CLEAR SITE
1200 C
2.1.1 |  |  |  | Call out fee for Meter Preparatory Works | No | 870
This item shall only apply where the:
a) ordered works are no longer required due to having been completed by the Employer; or
b) information contained on the job card is found to be inaccurate; or
c) meter cannot be located by the Contractor even with the assistance of the Employer. d) Pre-intervations services
The Contractor shall note that payment for this item shall not be made where a meter is located with the assistance of the Employer's agent or their representatives, including utilising the information contained on the issued job card or common sense.
2.1.2 |  |  |  | Preparatory Works for meters < 40mm diameter
2.1.2.1 | PSC 8.2.7.1 |  |  | Locate meter, verify meter details , disconnect and remove defunct/damaged meter and surface box, remove and dispose of all rubble and debris. | No | 7800
2.1.3 |  |  |  | Preparatory Works for meters ≥ 40mm diameter
2.1.3.1 | PSC 8.2.7.2 |  |  | Locate meter, verify meter details ,clean surface box or chamber, disconnect and remove defunct/damaged meter and surface box, remove and dispose of all rubble and debris. | No | 414
2.1.4 |  |  |  | Removal of Bees | No | 6
TOTAL SECTION 2 CARRIED TO SUMMARY OF SCHEDULES
3 |  |  |  | SECTION 3 : EARTHWORKS (PIPE TRENCHES)
| SANS |  |  | EXCAVATION
1200 DB
3.1 | PSDB 8.3.2(a) |  |  | Excavate in all materials for trenches backfill, compact, and dispose of surplus/unsuitable material, for total trench depth:
Exceeding but not exceeding
3.1.1 |  |  |  | 0,0 m 2,0 m | m3 | 1416
3.1.2 |  |  |  | 2,0 m 4,0 m | m3 | 60
3.1.3 |  |  |  | > 4,0 m deep | m3 | 30
3.2 | PSDB 8.3.2(b) |  |  | Extra-over item 3.1 above for:
3.2.1 |  |  |  | a) Intermediate excavation | m³ | 372
3.2.2 |  |  |  | b) Hard rock excavation | m³ | 99
3.3 | PSDB 8.3.6 |  |  | FINISHINGS
3.3.1 | 8.3.6.1 (d) | SC |  | Reinstatement of surfacing re-using existing material on site (excluding unreinforced and asphalt) | m² | 840
TOTAL SECTION 3 CARRIED TO SUMMARY OF SCHEDULES
4 |  |  |  | SECTION 4 : METER AND FITTING REPLACEMENT
4.1 |  |  |  | Provision and installation of above-ground meter
Supply and Install above ground meter complete with all fittings, specials, adaptors and additional pipe material.
4.1.1 (a) |  |  |  | 15mm diameter
|  |  |  | (i) Installed in the same position as where the damaged / defunct meter was removed | No | 282
|  |  |  | (ii) Installed to a more appropriate position within a 2m radius of where the damaneged / defunct meter was removed | No | 27
|  |  |  | (iii) Installed to a more appropriate position within a 5m radius of where the damaged / defunct meter was removed | No | 60
4.1.1 (b) |  |  |  | 25mm diameter | No | 1
|  |  |  | (i) Installed in the same position as where the damanged / defunct meter was removed | No | 3330
|  |  |  | (ii) Installed to a more appropriate position within a 2m radius of where the damaged / defunct meter was removed | No | 3360
|  |  |  | (iii) Installed to a more appropriate position within a 5m radius of where the damaged / defunct meter was removed | No | 960
Note: For the scenario on 4.1.1(a) and (b) , JW will not supply the meter but the contractor needs to supply the meter , all fittings , specials , adaptors and additional pipe material.
Provision and installation of above-ground meter
Supply and Install above ground meter complete with all fittings, specials, adaptors and additional pipe material.
No
|  |  |  | (i)Additional work (Labour cost only): Installation of STS meters that will be supplied by JW. Removal of old meter and install new meter, including of fittings and Reinstatement. Normal weekdays |  | 5952
|  |  |  | (ii) Overtime (weekends) |  | 3648
|  |  |  | (iii) iii) Mobile Meter Reading Device with software ( MMRD) |  | 1
4.2
4.2.1 |  |  |  | Supply and Install any additional pipework ,fittings, specials, and adaptors. The cost of the meter shall be deemed to have been included under item 4.1 above.
|  |  |  | (a) 20mm diameter pipe | m | 1326
|  |  |  | (b) 25mm diameter pipe | m | 2106
4.3 |  |  |  | Replacement of bulk meters
4.3.1 |  |  |  | Supply and install bulk meter complete with all couplings, nuts, bolts, washers and gaskets for:
(a) 40mm diameter
|  |  |  | (i) Threaded | No | 56
|  |  |  | (ii) Flanged | No | 117
(b) 50mm diameter
|  |  |  | (i) Threaded | No | 80
|  |  |  | (ii) Flanged | No | 159
|  |  |  | ( c) 80mm diameteer , Flanged | No | 42
|  |  |  | (d) 100mm diameteer , Flanged | No | 33
|  |  |  | (e) 150mm diameteer , Flanged | No | 6
4.4 |  |  |  | Replacement of existing stop tap or valve
Supply and Install replacement of existing stoptaps or valves complete with all coupling , nuts , bolts, washers and gaskets for:
|  |  |  | (a) 20mm diameter , threaded ball valve , PN16 | No | 660
|  |  |  | (b) 25mm diameter , threaded ball valve , PN16 | No | 7320
|  |  |  | ( c) 40mm diameter , flanged RSV valve , PN16 | No | 28
|  |  |  | (d) 50mm diameter , flanged RSV valve , PN16 | No | 57
|  |  |  | (e) 80mm diameter , flanged RSV valve , PN16 | No | 12
|  |  |  | (f) 100mm diameter , flanged RSV valve , PN16 | No | 10
|  |  |  | (g) 150mm diameter , flanged RSV valve , PN16 | No | 6
TOTAL CARRIED TO FORWARD
TOTAL BROUGHT TO FORWARD
|  |  |  | (h) 40mm diameter , flanged non-return valve, PN16 | No | 6
|  |  |  | (h) 40mm diameter , flanged non-return valve, PN16 | No | 6
|  |  |  | (i) 50mm diameter , flanged non-return , PN16 | No | 6
|  |  |  | (j) 80mm diameter , flanged non-return , PN16 | No | 6
|  |  |  | (k) 100mm diameter , flanged non-return , PN16 | No | 6
|  |  |  | (l) 150mm diameter , flanged non-return , PN16 | No | 6
4.5 |  |  |  | Replacement of existing strainers
Supply and Install replacement of existing strainers complete with all coupling , nuts , bolts, washers and gaskets for:
|  |  |  | (a) 40mm diameter, flanged , PN16 | No | 117
|  |  |  | (b) 50mm diameter, flanged , PN16 | No | 159
|  |  |  | (c) 80mm diameter, flanged , PN16 | No | 42
|  |  |  | (d) 100mm diameter, flanged , PN16 | No | 33
|  |  |  | (e) 150mm diameter, flanged , PN16 | No | 6
4.6 |  |  |  | Bulk meter above-ground pipework
Supply and Install additional pipe work complete with all coupling , nuts , bolts, washers to the above-ground bulk meter configuration
|  |  |  | (a) 40mm diameter , flanged , PN16 | No | 60
|  |  |  | (b) 50mm diameter , flanged , PN16 | No | 96
|  |  |  | (c) 80mm diameter , flanged , PN16 | No | 24
[5 empty] | No | 18
(d) 100mm diameter , flanged , PN16
|  |  |  | (e) 150mm diameter , flanged , PN16 | No | 6
4.7 |  |  |  | Demolish Existing Chamber | No | 18
4.8 |  |  |  | Supply and Install Valve Box | No | 18
4.9 |  |  |  | Bulk meter below- ground additional pipework
Supply and Install additional pipe work complete with all coupling , nuts , bolts, washers in order to orientale the above- ground bulk meter configuration correctly
|  |  |  | (a) 40mm diameter | No | 30
|  |  |  | (b) 50mm diameter | No | 54
|  |  |  | (c) 80mm diameter | No | 15
|  |  |  | (d) 100mm diameter | No | 12
|  |  |  | (e) 150mm diameter | No | 6
TOTAL SECTION 4 CARRIED TO SUMMARY OF SCHEDULES
5 |  |  | SECTION 5: INSTALLATION OF RESTRICTION WATER METERS AND METER CONNECTION REPAIRS
5.1 |  |  | Installation of Restriction water meters |  | No | 720
5.2 |  |  | Customer meter technical queries (CMTQ) repairs |  | No | 5760
TOTAL SECTION 5 CARRIED TO SUMMARY OF SCHEDULES
SUMMARY SCHEDULE
No. | Description |  |  |  |  | Amount
1 | SECTION 1: PRELIMINARY AND GENERAL
2 | SECTION 2: SITE CLEARANCE
3 | SECTION 3: EARTHWORKS (PIPE TRENCHES)
4 | SECTION 4: METER AND FITTING REPLACEMENT
5 | SECTION 5: INSTALLATION OF RESTRICTION WATER METERS AND METER CONNECTION REPAIRS
SUB-TOTAL
ALLOWANCE FOR VAT 15%
TOTAL TENDER SUM