## Works
CONTRACT JW14402 | Date :08/09/2025
JOBURG WATER | Rev 8
Turffontein Corridors of Freedom - Water Upgrade (Forest Hill New Tower and Pumpstation)
Bill of Quantities
8
Contractor
Employer
Witness 1
Witness 1
Witness 2
Witness 2
Contractor
Employer
Witness 1
Witness 1
Witness 2
Witness 2

## 1 P&G
CONTRACT JW14402 |  |  |  |  | Date :08/09/2025 |  | 40%
JOBURG WATER
Turffontein Corridors of Freedom - Water Upgrade (Forest Hill New Tower and Pumpstation)
Item | Payment | Item Description | Unit | Quantities | Rate | Amount
number | reference |  |  |  |  | Rands.cents
| SANS | Schedule 1
| 1200 | Preliminary and general
1.1 |  | Fixed charge items
1.1.1 | A8.3.1 | Contractual requirements: | sum
All Contractual requirements affecting the Contractor: The sum shall cover the Contractor's initial cost of providing surities, insurances as per the GCC and the Contract Data and any other financial obligations of a preliminary and general nature.
1.1.2 |  | Establishment of Facilities in the site:
1.1.2.1 | A8.3.2 | Facilities for the Contractor: | sum
Offices & storage facilities, workshops, ablutions, tools and equipment,
plant, cranes, water and electicity and any other facilities required
by the Contractor for the succesful completion of the project.
Deal with rain and/or ground water in all type of excavations on site
as described in SANS 1 200 A section 5.5
1.1.2.2 |  | Facilities for the Client's agent | sum
Client's Agent facilities as described in PSAB 3.2 Engineer's Office in
the Project Specifications:
| PSAB 3.1 | Name board (2 number) as specified in the Tender Document
| PSA8.3.2.1 | Furnished office for the Project Manager's use (see item PSAB3.2 in the document)
including carport and board room for site meetings as well as equipment
as described in PSAB 4
| PSA8.3.2.1 | Furnished office for the Client's use (see item PSAB3.2 in the document)
1.1.3 | A8.3.4 | Removal of site establishment
Removal of all items established in terms of 1.1.2.1 above and shall
|  | provide for the restoring the Site to it's origonal state | sum
1.2 |  | Time related items
1.2.1 | A8.4.1 | Contractual requirements on a monthly bases affecting the Contractor | month | 24
The Contractor to maintain the following items or as amended in the
Tender Document - for the duration of the Contract :
1.2.2 | A8.4.2.2 | All facilities on the site for the Engineer & for the Contractor | month | 24
Other obligations by the Contractor on a time bases for the duration
of the Contract :
1.2.3 | A8.4.3 | Full time supervision of the site as specified in the Tender Document | month | 24
1.2.4 | A8.4.4 | Company & head office administration costs pertaining to the Contract | month | 24
1.2.5 | A8.4.5 | Other time related obligations by the Contractor | month | 24
1.2.6 | PS2.13 | Accomodation of traffic | month | 24
1.2.7 |  | Provide security for the duration of the project | month | 24
10
9
CONTRACT JW14402 |  |  |  |  | Date :08/08/2025 |  | 40%
JOBURG WATER
Turffontein Corridors of Freedom - Water Upgrade (Forest Hill New Tower and Pumpstation)
Item | Payment | Item Description | Unit | Quantities | Rate | Amount
number | reference |  |  |  |  | Rands.cents
| SANS | Schedule 1 continued
| 1200 | Preliminary and general
9
1.3 |  | Provisional sums by the Engineer
1.3.1 | A8.5a | Provisional sum for various tests requested by the Engineer | Prov | 1 | 140000 | 140000
1.3.2 | PSA5.10.2 | Prov sum for SC and CLO payments | Prov | 1 | 240000 | 240000
1.3.3 | PSA5.10.2 | Prov sum for JW trainee payments | Prov | 1 | 288000 | 288000
1.3.4 | PSA5.10.3 | Accredited skills training (concrete works) | Prov | 1 | 70000 | 70000
1.3.5 | PSA5.10.3 | Accredited construction management training | Prov | 1 | 50000 | 50000
1.3.9 |  | Provisional sums for Electrical supply (City Power) | Prov | 1 | 700000 | 700000
|  | Mark-up and Handling fee on otems 1.3.1 to 13.5 above |  | %
Schedule 1 total carried to summary page
10
Contractor
Employer
Witness 1
Witness 1
Witness 2
Witness 2
Contractor
Employer
Witness 1
Witness 1
Witness 2
Witness 2
Contractor
Employer
Witness 1
Witness 1
Witness 2
Witness 2

## 2 OHS
CONTRACT JW14402 |  |  |  |  | Date :08/09/2025 |  | 40%
JOBURG WATER
Turffontein Corridors of Freedom - Water Upgrade (Forest Hill New Tower and Pumpstation)
Item | Payment | Item Description | Unit | Quantities | Rate | Amount
number | reference |  |  | tender |  | Rands.cents
| SANS | Schedule 2
| 1 200 | Occupational health and safety requirements
2.1 |  | Notification of construction work
Quantities are re-measurable- proof shall be supplied by the
contractor of quantities claimed
2.1.1 |  | Notification of Construction work to the Provincial Director as | sum | 1
requested by the Engineer under the Construction Regulations
of the Occupational Health & Safety (Regulation 3) Act no. 85/1993
2.2 |  | Health and safety plan
2.2.1 |  | Based on the Occupational Health and Safety specification, | sum | 1
setting up a job and site specific Health and Safety Plan
under the Construction Regulations (Regulation 5) of the
Occupational Health & Safety Act no. 85/1993
2.3 |  | Health and safety main file
2.3.1 |  | Setting up a job and site specific Health & Safety Main file as | sum | 1
speicied under the Construction Regulations
(Regulation 5) of the Occupational Health & Safety Act no. 85/1993
NOT TO BE REMOVED FROM SITE
File to be a lever arch file with original colour document of
acceptable standards including dividers. Emergency telephone
numbers to be displayed on back of file. The file will be
expanded during the project as and when required by the
Client
File to include the following:
Copy of H&S Act
Proof of registration with COID Insurer
Notification of construction work
Mandatory Agreement
H&S Specifications provided by client
Copy of tender document, drawings etc
Company Safety Policy to be signed by CEO
Company organogrammme with respect to H&S on specific site
Letters of appointment for specific site
List of subcontractors
Evacuation plan
Risk assessments and method statements
Safe work procedures and material safety data sheets
Fall protection plan
Incident recordings
Medical records
Minutes of H&S meetings
12
11
Item | Payment | Item Description | Unit | Quantities | Rate | Amount
number | reference |  |  |  |  | Rands.cents
| SANS | Schedule 2 continued
| 1 200 | Occupational health and safety requirements
11
2.4 |  | Health & safety register file
2.4.1 |  | Setting up a job and site specific Health & Safety Register File as | sum | 1
requested by the Engineer under the Construction Regulations
(Regulation 5) of the Occupational Health & Safety Act no. 85/1993
File to be a lever arch file with original colour document of
acceptable standards including dividers.
NOT TO BE REMOVED FROM SITE
2.5 |  | Health & Safety training file
2.5.1 |  | Setting up a job and site specific Health & Safety Training File as | sum | 1
requested by the Engineer under the Construction Regulations
(Regulation 5) of the Occupational Health & Safety Act no. 85/1993
File to be a lever arch file with original colour document of
acceptable standards including dividers.
NOT TO BE REMOVED FROM SITE
2.6 |  | Service Provider appointments
2.6.1 |  | Appointment of a competent person to perform risk assessment | sum | 1
and training on site under Construction Regulations (Regulation 7)
of the Occupational Health & Safety Act no. 85/1993
2.7 |  | Training on site
2.7.1 |  | Allow for monthly salary for the H&S representative as required by | sum | 1
law for the duration of the project for training
The H&S Representative to perform the following :
H&S duties on site
Appointee to be permanently on site and under supervision of
Contractor's Site Supervisor. Appointment to be for the duration of
the Contract. Induction training of all workers of Sub-Contractors.
Public awareness training.
Toolbox talks on environmental awareness
First aid awareness
Fire fighting awareness
Tool box talks on hand tools and hand tool accidents
Hold tool box talks on machine guarding
Tool box talks on lifting materials by hand
Tool box talks on safe loading
Tool box talks on safety signs
Tool box talks on ten commandments of safety
Community training
Tool box talks on working on heights
Tool box talks on working with safety harness
Tool box talks on working with hydraulic elevators
13
12
Item | Payment | Item Description | Unit | Quantities | Rate | Amount
number | reference |  |  |  |  | Rands.cents
| SANS | Schedule 2 continued
| 1 200 | Occupational health and safety requirements
12
2.8 |  | First aid equipment
2.8.1 |  | First aid box | no | 3
2.8.2 |  | First aid boxes for Sub contractors | no | 2
2.8.3 |  | Stretcher | no | 1
2.9 |  | Fire fighting equipment
2.9.1 |  | Fire extinguishers | no | 3
2.9.2 |  | Fire extinguishers for Sub Contractors if applicable | no | 2
2.9.3 |  | Fire extinguishers test certificate for main and sub contractors | no | 5
2.10 |  | Personal protective clothing
|  | Allow for the cost of the following PPE as required on site by | sum | 1
workers (number of each to be determined by the Tenderer)
2.10.1 |  | Hard hats
2.10.2 |  | Safety Shoes
2.10.3 |  | Dust Masks
2.10.4 |  | Safety Goggles
2.10.5 |  | Gum Boots
2.10.6 |  | Overalls
2.10.7 |  | Safety harnasses
2.11 |  | Chemical toilets
Allow for toilet facilities on site as required by specifications
2.11.1 |  | For male workers | no | 3
2.11.2 |  | For female workers | no | 3
2.12 |  | Eating facilities
2.12.1 |  | Allow for eating facilities on site in the form of a shaded net, table | no | 1
and chairs
2.13 |  | Signs
|  | Allow for signboards to be displayed on site as required | sum | 1
2.13.1 |  | SMI board
2.13.2 |  | No entry signs
2.13.3 |  | First Aid signs
2.13.4 |  | Fire equipment signs
2.13.5 |  | Warning signs (Construction area boards)
2.13.6 |  | Traffic control signs (mechanical & pedestrian)
2.13.7 |  | Fire siren
2.13.8 |  | Name boards on construction vehicles
14
13
Item | Payment | Item Description | Unit | Quantities | Rate | Amount
number | reference |  |  |  |  | Rands.cents
| SANS | Schedule 2 continued
| 1 200 | Occupational health and safety requirements
13
2.14 |  | Medical tests
Appointment of a competent person to perform medical tests to
all employees
2.14.1 |  | Allow for medical tests of workers as medical fitness tests for | sum | 1 |  |  | 65236.21
all employees
2.15 |  | Barricading & demarcation
2.15.1 |  | Allow for proper barricading and demarcation of streets to direct | sum | 1 |  |  | 10851
public and vehicles
2.16 |  | Health & Safety agent
2.16.1 |  | Provisional sum for the appointment of a Health & Safety Agent to | Prov | 1 |  | 130000
act on behalf of the Employer to ensure adherence of the
Contractor to all Health & Safety requirements
Schedule 2 total carried to summary page
14
Contractor
Employer
Witness 1
Witness 1
Witness 2
Witness 2
Contractor
Employer
Witness 1
Witness 1
Witness 2
Witness 2
Contractor
Employer
Witness 1
Witness 1
Witness 2
Witness 2
Contractor
Employer
Witness 1
Witness 1
Witness 2
Witness 2

## 3 Tower
CONTRACT JW14402 |  |  |  |  | Date :08/09/2025 |  |  | 60%
JOBURG WATER
Turffontein Corridors of Freedom - Water Upgrade (Forest Hill New Tower and Pumpstation)
Item | Payment | Item Description | Unit | Quantities | Rate | Amount
number | reference |  |  |  |  | Rands.cents
| SANS | Schedule 3
| 1 200 | 2,5 Mℓ capacity elevated water tower
Drawing reference : T01 to T05
Tower
3.1 |  | Earthworks
3.1.1 | D8.3.1.1 | Clear and strip site | m² | 1500 |  |  |  | 5.73 | 8595
3.1.2 | D8.3.2 | Excavate in all materials and stockpile for later use for backfill or embankment
|  | or dispose surplus material to remote site found by Contractor | m³ | 1530 |  |  |  | 31.42 | 48072.6
3.1.3 | D8.3.2.b1 | Extra over for excavation in intermediate material | m³ | 100 |  |  |  | 11.55 | 1155
3.1.4 | D8.3.2.b2 | Extra over for excavation in hard rock material | m³ | 350 |  |  |  | 376.47 | 131764.5
3.1.5 | D8.3.2 | Backfill over completed foundation in layers of 150mm with material from
|  | stockpile, compacted to 95% Mod AASHTO | m³ | 1216 |  |  |  | 58.7 | 71379.2
3.1.6 | ME8.3.5 | Compact final layer to 97% Mod AASHTO, stabilised with 3% cement | m³ | 40 |  |  |  | 30.84 | 1233.6
|  | Stabilizing agent: Portland cement | t | 2.5 |  |  |  | 2257.25 | 5643.125
3.1.7 |  | Apply weed killer and insecticide soil poisening over compacted
|  | area below tower | m² | 340 |  |  |  | 11.03 | 3750.2
3.1.8 |  | Pave area below tower with 450 x 450 x 50 pre-cast concrete blocks on
|  | 25mm sand/cement bedding | m² | 450 |  |  |  | 557.33 | 250798.5
3.1.9 |  | Storm water channel around reservoir, 1,5m wide dished and laid
|  | to falls to discharge water on paved road, from 25MPa concrete | m³ | 12 |  |  |  | 2346.51 | 28158.12
Existing services
3.1.10 | D8.3.8 | Dig open by hand to expose the following services and backfill:
|  | Electrical cables | m | 100 |  |  |  | 150 | 15000
3.1.11 |  | Install 2 x 110mm sleeves in trench including 600 x 600 encasing 600 x600 | m | 100 |  |  |  | 50 | 5000
3.1.12 | DB8.3.2 | Dig new trench, 0,6m wide and 1,0m deep by hand at new position
|  | of electrical cable, backfill and re-compact after installation of new cable | m | 100 |  |  |  | 150 | 15000
3.1.13 | D8.3.8 | Dig open by hand to expose the following services:
|  | Water lines | m | 75 |  |  |  | 200 | 15000
3.1.14 |  | Provisional sum for additional Geotech investigation | Prov | 1 | 120000 | 120000 |  | 100 | #REF!
3.1.15 |  | Provisional sum for Geotech inspections | Prov | 1 | 100000 | 100000
1.3.11 |  | Provisional sum for the rehabilitation of old tower | Prov | 1 | 4000000 | 4000000
16 | [8 empty] | #REF!
15
Item | Payment | Item Description | Unit | Quantities | Rate | Amount
number | reference |  |  |  |  | Rands.cents
| SANS | Schedule 3 continued
| 1 200 | 2,5 Mℓ capacity elevated water tower
Drawing reference : T01 to T05
15
3.2 |  | Concrete works
Foundations
3.2.1 | G8.4.2 | 75 mm blinding layer laid on excavation platform from 15 MPa concrete | m³ | 90 |  |  |  | 107.61 | 9684.9
at reduced level built with radius of 8 m
3.2.2 | G8.4.2 | 500 mm circular foundation slab from 35 MPa concrete cast at reduced | m³ | 205 |  |  |  | 1606.96 | 329426.8
level built with radius of 8m
3.2.3 | G8.4.3 | Column foundations from 35 MPa concrete - 2,0m x 2,0m x 1,5m high | m³ | 168 |  |  |  | 1606.96 | 269969.28
cast at reduced level with sloping top surface to take 0,6 x 1,05 columns
3.2.4 | G8.4.3 | Shaft foundation from 35 Mpa concrete - 6,4m x 6,4m x 0,5m cast on | m³ | 21 |  |  |  | 1606.96 | 33746.16
Circular base at reduced level
3.2.5 | G8.4.3 | 350mm thick circular shaft foundation wall from 35MPa concrete to 2.35m Inside | m³ | 19.5 |  |  |  | 1793.92 | 34981.44
radius up to shaft floor level
3.2.6 | G8.4.2 | 1500mm thick mass concrete infill from 15MPa concrete into cylinder | m³ | 60 |  |  |  | 1434.75 | 86085
as formed with walls as per item 3.1.5, from foundation level to floor level
3.2.7 | G8.4.2 | 170mm thick floor slab in shaft from 35PMa concrete | m³ | 4.5 |  |  |  | 1793.92 | 8072.64
Access shafts
3.2.8 | G8.4.3 | 350mm access shaft from 35 Mpa concrete between raduises 2,35m and | m³ | 119 |  |  |  | 1793.92 | 213476.48
2,7m to 21m above ground level - onto walls as per item 3.1.5
3.2.9 | G8.4.3 | 250mm final shaft from 35 Mpa concrete between radiuses 1,0m and | m³ | 18 |  |  |  | 1893.38 | 34080.84
1,25m at heights from 21m to 29,4m above ground level
3.2.10 | G8.4.3 | 250mm thick staircase landings at various levels including final | m³ | 7 |  |  |  | 2000.67 | 14004.69
landing at 18,6m above ground level
Columns
3.2.11 | G8.4.3 | 12 no. of perimeter columns from 35 MPa concrete with depth ranging | m³ | 150 |  |  |  | 1893.38 | 284007
from 1,05m at the base to 0,7m at springing level and constant width
of 0,6m
3.2.12 | G8.4.3 | 24 no. of 350 x 350 inside columns from 35MPa starting on the tank floor | m³ | 40 |  |  |  | 1893.38 | 75735.2
21m above ground level and supporting the tank roof slab
Stiffner beams
3.2.13 | G8.4.3 | Stiffner beams of sizes 500mm x 750mm with flat soffit from 35MPa concrete | m³ | 92 |  |  |  | 1793.92 | 165040.64
at 6m & 13m above ground level - Beam type T5 & Beam type T6
3.2.14 | G8.4.3 | Arched beams with circular soffit above springing level at 17,6 to 19,6m | m³ | 93 |  |  |  | 1893.38 | 176084.34
above ground level - Beam type T3
Tank floor and beams
3.2.15 | G8.4.3 | 350mm circular tank floor slab from 350MPa concrete, cast at 21,5m above | m³ | 130 |  |  |  | 1893.38 | 246139.4
ground level built with radius of 10.75m
3.2.16 | G8.4.3 | Beams of various sizes with flat soffit from 35MPa concrete at tank floor | m³ | 80 |  |  |  | 1893.38 | 151470.4
level, cast monolithic with floor slab as per item 3.2.15
Tank roof slab, beams and access manholes
3.2.17 | G8.4.3 | 200mm circular roof slab cast at a slope of 8° from 35MPa concrete | m³ | 60 |  |  |  | 2000.67 | 120040.2
from 29m to 30m above ground level - Lower roof
17 | [7 empty] | 28900.54
16
Item | Payment | Item Description | Unit | Quantities | Rate | Amount
number | reference |  |  |  |  | Rands.cents
| SANS | Schedule 3 continued
| 1 200 | 2,5 Mℓ capacity elevated water tower
Drawing reference : T01 to T05
16
3.2.18 | G8.4.3 | 150mm circular roof slab with flat soffit from 35MPa concrete | m³ | 4.5 |  |  |  | 2000.67 | 9003.015
cast at 30m above ground level - Upper roof
3.2.19 | G8.4.3 | Beams of various sizes with flat soffit from 35MPa concrete at tank roof | m³ | 13 |  |  |  | 2000.67 | 26008.71
level, cast monolithic with roof slab as per item 3.1.15 & 3.1.16 -
Beam type R1 & Beam type R2
3.2.20 | G8.4.3 | 150mm x 450mm sloping ledge with flat soffit from 35MPa concrete | m³ | 11 |  |  |  | 2000.67 | 22007.37
cast at tank roof level along perimeter of tank
Tank Wall
3.2.21 | G8.4.3 | 350mm tank wall from 35 Mpa concrete between raduises 10.4m and 10.75m | m³ | 185 |  |  |  | 1893.38 | 350275.3
cast at 22m above ground level with 50mm recesses as shown
3.2.22 | PSG3.5.1 | Extra over items 3.2.8 to 3.2.21 for Penetron waterproofing additive
|  | as specified in PSG 3.5.1 at a rate of 0,8% by weight of cementitious content | m³ | 1500 |  |  | 0 | 380.54 | 570810
in the concrete mix
3.3 |  | Reinforcement - see drawings R01 to R06
3.3.1 | G8.3.1 | High tensile reinforcement of various diameter for foundation slab & footings | kg | 24000 |  |  |  | 21 | 504000
3.3.2 | G8.3.1 | Hight tensile reinforcement of various diameter for shafts & tank wall | kg | 24700 |  |  |  | 21 | 518700
3.3.3 | G8.3.1 | Hight tensile reinforcement of various diameter for columns | kg | 22200 |  |  |  | 21 | 466200
3.3.4 | G8.3.1 | Hight tensile reinforcement of various diameter for beams T5 & T6 | kg | 8000 |  |  |  | 21 | 168000
3.3.5 | G8.3.1 | Hight tensile reinforcement of various diameter for tank floor slab & beams | kg | 30000 |  |  |  | 21 | 630000
3.3.6 | G8.3.1 | Hight tensile reinforcement of various diameter for tank roof slab & beams | kg | 15000 |  |  |  | 21 | 315000
3.3.9 | G8.3.1 | Hight tensile reinforcement of various diameter for landings | kg | 1000 |  |  | 124900 | 21 | 21000
18
17 | [8 empty] | 3601004.395
Item | Payment | Item Description | Unit | Quantities | Rate | Amount
number | reference |  |  |  |  | Rands.cents
| SANS | Schedule 3 continued
| 1 200 | 2,5 Mℓ capacity elevated water tower
Drawing reference : T01 to T05
17
3.4 |  | Form work
3.4.1 | G8.2.2 | Smooth vertical curving form work to foundation slab sides | m² | 40 |  |  |  | 426.31 | 17052.4
with radius of 10.8 m - 500mm high at reduced level
3.4.2 | G8.2.2 | Smooth vertical form work to column footings - 3500mm high | m² | 364 |  |  |  | 426.31 | 155176.84
at reduced level (12No.)
3.4.3 | G8.2.2 | Smooth vertical form work to center footing - 500mm high | m² | 12.8 |  |  |  | 426.31 | 5456.768
at reduced level
3.4.4 | G8.2.2 | Smooth vertical form work to tapered columns from ground level | m² | 886 |  |  |  | 494.58 | 438197.88
to 22m above ground including arched shape as shown (12No.)
including 25 x 25 chamfer along all corners
3.4.5 | G8.2.2 | Smooth vertical curving form work to inside of access shaft | m² | 347 |  |  |  | 851.82 | 295581.54
with radius of 2.35 m from ground level to 22m above ground
3.4.6 | G8.2.2 | Smooth vertical curving form work to outside of access shaft | m² | 400 |  |  |  | 851.82 | 340728
with radius of 2.7 m from ground level to 22m above ground
3.4.7 | G8.2.2 | Smooth vertical curving form work to inside of final shaft | m² | 64 |  |  |  | 1064.82 | 68148.48
with radius of 1.0 m from 22m to 30m above ground
3.4.8 | G8.2.2 | Smooth vertical curving form work to outside of final shaft | m² | 79 |  |  |  | 1064.82 | 84120.78
with radius of 1.25 m from 22m to 30m above ground
3.4.9 | G8.2.2 | Smooth vertical curving form work to inside of tank wall | m² | 510 |  |  |  | 1064.82 | 543058.2
with radius of10.4 m from 22m to 28m above ground
3.4.10 | G8.2.2 | Smooth vertical curving form work to outside of tank wall | m² | 525 |  |  |  | 1064.82 | 559030.5
with radius of 10.75 m from 22m to 28m above ground
3.4.11 | G8.2.2 | Smooth vertical form work to sides of stiffner beams at 6m & 13m | m² | 370 |  |  |  | 1064.82 | 393983.4
above ground level (Beams T5 & T6) - 24No. Each
3.4.12 | G8.2.2 | Smooth horizontal form work to soffits of stiffner beams at 6m & 13m | m² | 125 |  |  |  | 1699.46 | 212432.5
above ground level (Beams T5 & T6) - 24No. Each
including 25 x 25 chamfer along all corners
3.4.13 | G8.2.2 | Smooth horizontal form work to soffits of landings at various levels | m² | 16 |  |  |  | 1699.46 | 27191.36
up to 19m above ground level
including 25 x 25 chamfer along all corners
3.4.14 | G8.2.2 | Smooth vertical form work to sides of landings at various levels | m² | 7 |  |  |  | 424.11 | 2968.77
up to 19m above ground level - 300mm high
3.4.15 | G8.2.2 | Smooth horizontal form work to soffit of tank floor slab at 22m | m² | 290 |  |  |  | 1806.79 | 523969.1
above ground level
3.4.16 | G8.2.2 | Smooth vertical form work to sides of tank floor beams at 22m | m² | 200 |  |  |  | 706.46 | 141292
above ground level (Beams T1 & T2 & T4) - 12No. Each
3.4.17 | G8.2.2 | Smooth horizontal form work to soffits of tank floor beams at 22m | m² | 74 |  |  |  | 1806.79 | 133702.46
above ground level (Beams T1 & T2 & T4) - 12No. Each
including 25 x 25 chamfer along all corners
3.4.18 | G8.2.2 | Smooth vertical form work to sides of arched tank floor beams at | m² | 210 |  |  |  | 706.46 | 148356.6
22m above ground level (Beam T3) - 12No.
3.4.19 | G8.2.2 | Smooth horizontal curved form work to soffits of arched tank floor | m² | 39 |  |  |  | 1806.79 | 70464.81
beams at 22m above ground level (Beam T3) - 12No.
including 25 x 25 chamfer along all corners
3.4.20 | G8.2.2 | Smooth vertical form work to roof support columns at 0m to 7m | m² | 279 |  |  |  | 447.83 | 124944.57
above tank floor level - 12No. & 12No.
including 25 x 25 chamfer along all corners
19 | [8 empty] | 4285856.958
18
Item | Payment | Item Description | Unit | Quantities | Rate | Amount
number | reference |  |  |  |  | Rands.cents
| SANS | Schedule3 continued
| 1 200 | 2,5 Mℓ capacity elevated water tower
Drawing reference : T01 to T05
18
3.4.21 | G8.2.2 | Smooth horizontal form work to soffit of roof slab at an angle of 10.8° | m² | 340 |  |  |  | 1705.24 | 579781.6
at 6m to 8m above tank floor level
3.4.22 | G8.2.2 | Smooth vertical form work to sides of tank roof beams at 6m | m² | 92 |  |  |  | 534.15 | 49141.8
above tank floor level (Beams R1 & R2) - 12No. Each
3.4.23 | G8.2.2 | Smooth horizontal form work to soffits of tank roof beams at 6m | m² | 38 |  |  |  | 1274.56 | 48433.28
above tank floor level (Beams R1 & R2) - 12No. Each
including 25 x 25 chamfer along all corners
3.4.24 | G8.2.2 | Smooth horizontal formwork to soffit of perimeter ledge at 29m above | m² | 31 |  |  |  | 1806.79 | 56010.49
ground level including drip groove & chamfers
3.4.25 | G8.2.2 | Smooth vertical curving form work to roof ledge at 29m above | m² | 7 |  |  |  | 945.73 | 6620.11
ground level - 100mm high
3.4.26 | G8.2.2 | Smooth vertical form work to roof access | m² | 2 |  |  |  | 639.15 | 1278.3
3.4.27 | G8.2.2 | Form 4,60m x 1,65m x 50mm deep reccesses to outside of |  |  |  |  | 1150.2728
|  | tank wall to match existing | no | 24 |  |  | 4.1859 | 1565.93 | 37582.32
3.5 |  | Concrete surface finishing
3.5.1 | G8.4.4 | Uniform wood float finish on foundation slab | m² | 462 |  |  |  | 19.62 | 9064.44
3.5.2 | G8.4.4 | Uniform wood float finish on top face column footings | m² | 125 |  |  |  | 19.62 | 2452.5
3.5.3 | G8.4.4 | Uniform wood float finish on top face of centre footing | m² | 41 |  |  |  | 19.62 | 804.42
3.5.4 | G8.4.4 | Uniform wood float finish to top of landing surfaces | m² | 17 |  |  |  | 19.62 | 333.54
3.5.5 | G8.4.4 | Uniform steel trowel finish on top of tank floor | m² | 339 |  |  |  | 19.62 | 6651.18
3.5.6 | G8.4.4 | Uniform wood float finish to top of tank roof | m² | 387 |  |  |  | 19.62 | 7592.94
3.6 |  | Waterproofing
3.6.1 |  | Joint between tank wall and floor with 200mm wide combiflex
|  | bandage system (Sikaflex of similar) both sides of concrete fillet | m | 100 |  |  |  | 596.81 | 59681
3.6.2 |  | Joint between tank floor and shaft with 200mm wide combiflex
|  | bandage system and 50 x 50 polyethelene foam trinagular fillet | m | 8 |  |  |  | 596.81 | 4774.48
3.6.3 |  | Horizontal wall construction jount with 150mm wide combiflex
|  | bandage system | m | 65 |  |  |  | 531.7 | 34560.5
3.6.4 |  | Horizontal jount between wall and roof beam with 150mm wide
|  | Combiflex bandage system | m | 50 |  |  |  | 531.7 | 26585
3.6.5 |  | 10 x 20 Swellable sealant (Penetron penebar or Sikaswell) around
|  | pipes passing through tank floor | m | 10 |  |  |  | 596.81 | 5968.1
20 | [8 empty] | 937316
19
Item | Payment | Item Description | Unit | Quantities | Rate | Amount
number | reference |  |  |  |  | Rands.cents
| SANS | Schedule 3
| 1 200 | 2,5 Mℓ capacity elevated water tower
Drawing reference : T01 to T05
19
3.7 |  | Steel works
Manufacture, deliver and install the following:
3.7.1 | HA8.3.1 | Steel staircase in main shaft including handrails, all
|  | from stainless steel 304 L as detailed on drg. St01 | Item |  |  |  | 3 | 100000 | 300000
3.7.2 | HA8.3.1 | Steel cat ladder in access shaft from SS 304L as per drg. St02 | Item
[7 empty] | 0.3 | 100000 | 30000
3.7.3 | HA8.3.1 | Steel cat ladder to inside of tank from SS 304L as per drg. St03 | Item
[7 empty] | 0.3 | 100000 | 30000
3.7.4 |  | Steel hand grip from SS 304L on roof at manholes | Set | 2
3.7.4 | HA8.3.1 | Stainless steel Mentis handrailing system, 1m high on following:
|  | 1) Straight on edge of final landing | m | 6.7 |  |  |  | 485.97 | 3255.999
|  | 2) Curved at 2,7m radius around roof access manhole | m | 17 |  |  |  | 660.88 | 11234.96
3.7.5 | HA8.3.1 | Steel cover on access shaft, including access lid, hinges, handles
|  | lock etc. from stainless steel 3CR12 as detailed on drg. St03 | Item | 1 |  |  |  | 30175.82 | 10000
3.7.6 | HA8.3.1 | Steel cover to tank access manhole including lid, hinges, handles
|  | lock etc. from stainless steel 3CR12 as detailed on drg. St03 | Item | 1 |  |  |  | 16356.58 | 10000
3.7.7 | HA8.3.1 | 2,1m x 0,9m vandal proof security door with relative protection
level of 5, including frame with hidden hinges and security lock,
|  | all from 304L stainless steel | no | 1 |  |  |  | 10976.98 | 10976.98
3.7.8 | HA8.3.1 | 0,4m wide x 1,0m high vandal proof large airflow louvres with
with double bent blades and fitted with vermin proofing inside,
|  | all from 304L stainless steel | no | 16 |  |  |  | 5978.2 | 95651.2
3.7.9 | HA8.3.1 | 4.5mm x 250mm x 7.8m SS 304L plate perforated with 6mm holes
|  | @ 50mm c/c, bent at a radius 1.25m as vent for final shaft | no | 1 |  |  |  | 14640.71 | 10000
3.8 |  | Miscellaneous items
Manufacture, deliver and install the following:
3.8.1 | HA8.3.1 | 500Ø Stainless steel pipe clamps as detailed | no | 16 |  |  |  | 3181.08 | 50897.28
3.8.2 | HA8.3.1 | Ditto but 450Ø | no | 5 |  |  |  | 2464.42 | 12322.1
3.8.3 | HA8.3.1 | Ditto but 150Ø | no | 5 |  |  |  | 2102.11 | 10510.55
3.8.4 | HA8.3.1 | 50mm Stainless steel safety hook cast in roof slab | no | 2 |  |  |  | 487.42 | 974.84
3.8.5 | HA8.3.1 | 100Ø 304L SS roof ventilator as detailed on drg St03 | no | 4 |  |  |  | 2813.64 | 11254.56
3.8.6 | HA8.3.1 | 100Ø 304L SS sleeve with cover flange cast in roof slab | no | 3 |  |  |  | 1065.3 | 3195.9
3.8.7 |  | 110Ø class 9 HDPE scour pipe to towers | m | 30 |  |  |  | 254.74 | 7642.2
3.8.8 |  | Steel inspection tower on roof, 300Ø x 1,0m high, closed on top
|  | with hinged lid | no | 3 |  |  |  | 5321.93
Schedule 3 total carried to summary page | [8 empty] | 607916.569
20 | [8 empty] | 0
Contractor
Employer
Witness 1
Witness 1
Witness 2
Witness 2
Contractor
Employer
Witness 1
Witness 1
Witness 2
Witness 2
Contractor
Employer
Witness 1
Witness 1
Witness 2
Witness 2
Contractor
Employer
Witness 1
Witness 1
Witness 2
Witness 2
Contractor
Employer
Witness 1
Witness 1
Witness 2
Witness 2
Contractor
Employer
Witness 1
Witness 1
Witness 2
Witness 2

## 4 Pump
CONTRACT JW14402 |  |  |  |  | Date :08/09/2025 |  | 40%
JOBURG WATER
Turffontein Corridors of Freedom - Water Upgrade (Forest Hill New Tower and Pumpstation)
Item | Payment | Item Description | Unit | Quantities | Rate | Amount
number | reference |  |  |  |  | Rands.cents
| SANS | Schedule 4
| 1 200 | Pump station and guard hut
Drawing reference: P01 to P03
4.1 |  | Pump station
4.1.1 |  | Earthworks for pump station
4.1.1.1 | D8.3.2a | Excavate in bulk and stockpile for later use for backfill or embankment |  |  |  |  | 32.42 | 0
|  | or dispose surplus material to remote site found by Contractor | m³ | 326
4.1.1.2 | D8.3.2.b1 | Extra over for excavation in intermediate material | m³ | 20 |  |  | 11.55 | 231
4.1.1.3 | D8.3.2.b2 | Extra over for excavation in hard rock material | m³ | 5 |  |  | 376.47 | 1882.35
4.1.1.4 | D8.3.5 | Extra over excavations for working space | m² | 62 |  |  | 89.07 | 5522.34
4.1.2 |  | Concrete works
4.1.2.1 | G8.4.2 | 75 mm thick blinding layer under floor slabs from 15 mPa concrete | m² | 150 |  |  | 144.2 | 21630
4.1.2.2 | G8.4.3 | 250 mm floor slab from 30 Mpa concrete | m³ | 50 |  |  | 2189.49 | 109474.5
4.1.2.3 | G8.4.3 | 250 and 300 mm walls from 30 Mpa concrete | m³ | 35 |  |  | 2430.46 | 85066.1
4.1.2.4 | G8.4.3 | 150mm floor slab and steps from 30MPa | m³ | 6 |  |  | 2558.54 | 15351.24
4.1.2.5 | G8.4.3 | 200 - 255 roof slab with upstand beams | m³ | 62 |  |  | 2697.45 | 167241.9
4.1.2.6 | G8.4.3 | 100mm Concrete work top in telemetry room | m³ | 1.5 |  |  | 3385.7
4.1.2.7 | G8.4.3 | Pipe encasings from 25 Mpa concrete | m³ | 4 |  |  | 2210.2 | 8840.8
4.1.2.8 | PSG3.5.1 | Extra over 4.1.2.2 - 4.1.2.5 for Penetron waterproofing additive | m³ | 145 |  |  | 515.53 | 74751.85
as specified in PSG 3.5.1 at a rate of 0,8% by weight of cementitious
content in the concrete mix
4.1.2.8 | G8.3.1 | High tensile reinforcement for floor, walls & roof | kg | 15300 |  |  | 17.45 | 266985
4.1.2.9 | G8.1.2.2 | Mild steel reinforcement for floor, walls & roof | kg | 435 |  |  | 17.45 | 7590.75
4.1.2.10 | G8.2.2 | Smooth vertical form work to walls | m² | 155 |  |  | 550.03 | 85254.65
4.1.2.11 | G8.2.2 | Smooth vertical form work to roof upstands & channel sides | m² | 115 |  |  | 550.03 | 63253.45
4.1.2.12 | G8.2.2 | Smooth horizontal form work to underside of roof slab | m² | 230 |  |  | 2424.88 | 557722.4
4.1.2.13 | G8.4.4 | Uniform wood float finish on roof slab | m² | 230 |  |  | 25.27 | 5812.1
4.1.2.14 | G8.1.1.2 | Construct 25 mm x 25 mm chamfers on exposed concrete edges | m | 280 |  |  | 111.19 | 31133.2
4.1.2.15 | G8.1.1.2 | Construct drip groof at roof slab | m | 65 |  |  | 136.91 | 8899.15
4.1.2.16 | G8.2.6 | Form opening in wall for 700 mm Ø pipe and repair after
|  | positioning of pipe with 30MPa concrete and water proof | no | 1 |  |  | 1649.28 | 1649.28
4.1.2.17 | G8.2.6 | Form opening in wall for 400 mm Ø pipes and repair after
|  | positioning of pipes with 30MPa concrete and water proof | no | 4 |  |  | 1484.33 | 5937.32
4.1.2.18 |  | Form 450 x 450 x 450 de-watering sump in floor | no | 1 |  |  | 824.64 | 824.64
4.1.2.19 |  | Apply 2 layers epoxy based floor paint on pump station floor | m² | 105 |  |  | 63.27 | 6643.35
4.1.3 |  | Building work
4.1.3.1 |  | 230mm Wide brick work using solid clay bricks of 10MPa (min.) in
class II mortar. Brickforce every 4th layer and damp course
|  | at the bottom. Pre-cast lintols over all door openings. | m² | 255 |  |  | 596.47 | 152099.85
4.1.3.2 |  | Extra over item 4.3.1 for facebrick on outside with bricks matching
|  | existing buildings on the site | m² | 210 |  |  | 219.34 | 46061.4
22 | [7 empty] | 1729858.62
21
Item | Payment | Item Description | Unit | Quantities | Rate | Amount
number | reference |  |  |  |  | Rands.cents
| SANS | Schedule 4 continued
| 1 200 | Pump station and guard hut
Drawing reference: P01 to P03
21
4.1.4 |  | Steel works
4.1.3.3 |  | Extra over item 4.3.1 for plastering on inside with 1:5 sand/cement
plaster and painted with one layer undercoat and 2 layers
|  | low-gloss enamel paint | m² | 295
Manufacture, deliver and install the following:
4.1.4.1 | HA8.3.1 | 2,1m x 0,9m vandal proof security door with relative protection
level of 5, including frame with hidden hinges and security lock,
|  | all from 304L stainless steel | no | 2 |  |  | 15010.62 | 30021.24
4.1.4.2 | HA8.3.1 | 3m x 1,5m vandal proof security door with relative protection
level of 5, including frame with hidden hinges and security lock,
|  | all from 304L stainless steel | no | 1 |  |  | 24996.33 | 24996.33
4.1.4.3 | HA8.3.1 | 0,87m wide x 0,5m high vandal proof large airflow louvres with
double bent blades and fitted with vermin proofing inside,
|  | all from 304L stainless steel | no | 12 |  |  | 8160.39 | 97924.68
4.1.4.4 | HA8.3.1 | Overhead crane structure consisting of 152 x 152 x 23kg/m
I-columns with 250 x 250 x16 baseplate, 254 x 146 x 31kg/m and
|  | 203 x 133 x 23kg/m I-beams, all from heavy duty galvinised |  |  |  |  | 67.8 | 0
|  | grade W350 mild steel | kg | 3600
4.1.5 |  | Miscellaneous items
Manufacture, deliver and install the following:
4.1.5.1 | HA8.3.1 | 200x75x25kg/m back to back channel crawl beam fixed
|  | to concrete roof slab and cantilevering 1,5m one end | kg | 250 |  |  | 67.8 | 16950
4.1.5.2 | HA8.3.1 | 3 Ton single crane beam on hand geared trolleys, including 3 ton | no | 1 |  |  | 5293.32 | 5293.32
mechanical hoist
4.1.5.3 | HA8.3.1 | 3 Ton mechanical operated hoist for crawl beam | no | 1 |  |  | 3998.08 | 3998.08
4.1.5.4 | HA8.3.1 | Stainless steel Mentis handrailing system, 1m high | m | 20 |  |  | 712.92 | 14258.4
4.1.5.5 | HA8.3.1 | Stainless steel rectgrid trench grid with 40 x 40 angle frame
|  | to cover 450mm wide cable trench, in lengths of 2,0m max. | m | 24 |  |  | 2204.46 | 52907.04
4.1.5.6 | HA8.3.1 | Stainless steel rectgrid trench grid with 40 x 40 angle frame | [5 empty] | 246349.09
|  | to cover 700mm wide cable trench, in lengths of 2,0m max. | m | 5
4.1.5.7 | HA8.3.1 | 200x75x25kg/m back to back channel beam in cable
|  | trench to support MCC cabinets | kg | 1000
23
22
Item | Payment | Item Description | Unit | Quantities | Rate | Amount
number | reference |  |  |  |  | Rands.cents
| SANS | Schedule 4
| 1 200 | Pump station and guard hut
Drawing reference: P01 to P03
22
4.1.2.10 |  | Supply and install 100Ø uPVC sleeves for electrical and
|  | telemetry cables | m | 60 |  |  | 66.08 | 3964.8
4.1.2.11 |  | Supply and install 100Ø uPVC lang radius bends for electrical
|  | and telemetry cables | no | 10 |  |  | 88.2 | 882
4.2 |  | Guard hut
4.2.1 |  | Construct guard hut as detailed on drawing P03, complete
with foundations, walls, doors and windows, roof slab and
|  | electrical and plumbing installations | Item | 1 |  |  | 179451.09 | 50000
54846.8
schedule 4 total carried to summary page | [7 empty] | 0
23
Contractor
Employer
Witness 1
Witness 1
Witness 2
Witness 2
Contractor
Employer
Witness 1
Witness 1
Witness 2
Witness 2
Contractor
Employer
Witness 1
Witness 1
Witness 2
Witness 2

## 5 Fence
CONTRACT JW14402 |  |  |  |  | Date :08/09/2025 |  | 40%
JOBURG WATER
Turffontein Corridors of Freedom - Water Upgrade (Forest Hill New Tower and Pumpstation)
Item | Payment | Item Description | Unit | Quantities | Rate | Amount
number | reference |  |  |  |  | Rands.cents
| SANS | Schedule 5
| 1 200 | Security wall
5.1 |  | Site clearance and Earthworks
5.1.1 | C8.2.5 | Take down existing concrete palisade fence, including concrete
bases and existing security gate and dispose to dumping site
|  | found by Contractor | m | 460 |  |  | 103.9 | 47794
5.1.2 | C8.2.1 | Clear and grub fence route, 2m wide and dispose to dumping | m | 460 |  |  | 11.11 | 5110.6
site found by Contractor
5.1.3 | D8.3.2 | Excavate in all materials and dispose for posts and ground beam | m³ | 140 |  |  | 338.28 | 47359.2
below fence route
5.2 |  | Concrete works
5.2.1 | G8.4.1 | Formwork: Rough to sides of bases where required | m² | 100 |  |  | 268.8 | 26880
5.2.2 | G8.4.2 | High tensile reinforcement in bases | kg | 8000 |  |  | 43.4 | 347200
5.2.3 | G8.4.3 | Cast from 25MPa concrete, 1,75m x 1,5m x0,35 bases for posts | m³ | 100
5.2.4 |  | Supply and install 860mm high Precast Concrete Crash Barriers
|  | along street edge | m | 80
5.3 |  | Precast wall
5.3.1 | G8.4.1 | Supply and install 460 x 460 x 4.0m long precast normal reinforced
concrete columns from 35MPa concrete with cast-in steel baseplate
|  | and 4 x M20 holding down bolts. | no | 100 |  |  | 1154.89 | 115489
| G8.4.3 | Supply and install 150mm thick x 1,2m wide precast, prestressed
hollowcore slabs from 60MPa concrete, cut in suitable lengths not
|  | exceeding 6m, stressed to 25MPa internal stress after losses | m | 1700
|  | Supply and install razor wire flat wrap coil on top of precast boundary wall | m | 600
5.3.2 |  | Electrical fence on inside, attached to 75 x 75 posts with
|  | energizer fitted in guard house | m | 460 |  |  | 179.2 | 82432
5.3.3 |  | Manual operated security sliding gate with same specification as
aboce in 75 x 100 square tubing frame with wheels and rail.
|  | Slider support should be able to support 10 ton truck. | no | 2 |  |  | 16800 | 33600
Must be lockable with lock protection (anti-cut and anti-tamper)
Schedule 5 total carried to summary page | [7 empty] | 705864.8
24
Contractor
Employer
Witness 1
Witness 1
Witness 2
Witness 2

## 6 Chambers
CONTRACT JW14402 |  |  |  |  | Date :08/09/2025 |  | 50%
JOBURG WATER
Turffontein Corridors of Freedom - Water Upgrade (Forest Hill New Tower and Pumpstation)
Item | Payment | Item Description | Unit | Quantities | Rate | Amount
number | reference |  |  |  |  | Rands.cents
| SANS | Schedule 6
| 1 200 | Chambers
Drawing references S06
6.1 |  | Earthworks
6.1.1 | D8.3.2a | Excavate in bulk and dispose excess material to remote | m³ | 260 |  |  | 32.42 | 8429.2
site found by Contractor
6.1.2 | D8.3.2.b1 | Extra over for excavation in intermediate material | m³ | 20 |  |  | 11.55 | 231
6.1.3 | D8.3.2.b2 | Extra over for excavation in hard rock material | m³ | 10 |  |  | 376.47 | 3764.7
6.1.4 | D8.3.5 | Extra over excavations for working space | m³ | 113 |  |  | 89.07 | 10064.91
6.2 |  | Concrete works
6.2.1 | G8.4.2 | 75 mm thick blinding layer under floor slabs from 15 mPa concrete | m² | 100 |  |  | 144.2 | 14420
6.2.2 | G8.4.3 | 250 mm floor slab from 30 Mpa concrete | m³ | 30 |  |  | 2189.49 | 65684.7
6.2.3 | G8.4.3 | 250mm walls from 30 Mpa concrete | m³ | 25 |  |  | 2430.46 | 60761.5
6.2.4 | G8.4.3 | 100mm Concrete work top in telemetry room | m³ | 5 |  |  | 3385.7 | 16928.5
6.2.5 | PSG3.5.1 | Extra over 6.2.3 for Penetron waterproofing additive
as specified in PSG 3.5.1 at a rate of 0,8% by weight of cementitious
|  | content in the concrete mix | m³ | 30 |  |  | 515.53 | 15465.9
6.2.6 | G8.4.3 | Cast and install 200mm thick precast roof slabs in the following
sizes, including formwork, openings, holes etc. with wood float
finish: (Reinforcing measured elsewhere)
|  | 3.5m x 2,5m | no | 2 |  |  | 7488.9 | 14977.8
|  | 3.5m x 1.75m | no | 10 |  |  | 6770.89 | 67708.9
|  | 3.5m x 1.25m | no | 4 |  |  | 2727.26 | 10909.04
|  | 2.5m x 1.75m | no | 2
6.2.7 | G8.3.1 | High tensile reinforcement for floor, walls & roof | kg | 9950 |  |  | 17.45 | 173627.5
6.2.8 | G8.1.2.2 | Mild steel reinforcement for floor, walls & roof | kg | 225 |  |  | 17.45 | 3926.25
6.2.9 | G8.2.2 | Smooth vertical form work to walls | m² | 300 |  |  | 550.03 | 165009
6.2.10 | G8.4.4 | Uniform wood float finish on floor slab | m² | 100 |  |  | 25.27 | 2527
6.2.11 | G8.1.1.2 | Construct 25 mm x 25 mm chamfers on exposed concrete edges | m | 300 |  |  | 111.19 | 33357
6.2.12 | G8.2.6 | Form opening in walls for 700mm Ø pipe and repair after
|  | positioning of pipe with 30MPa concrete and water proof | no | 1 |  |  | 1649.28 | 1649.28
6.2.13 | G8.2.6 | Form opening in walls for 600mm Ø pipe and repair after
|  | positioning of pipe with 30MPa concrete and water proof | no | 2 |  |  | 1236.96 | 2473.92
6.2.14 | G8.2.6 | Form opening in wall for 500 mm Ø pipes and repair after
|  | positioning of pipes with 30MPa concrete and water proof | no | 4 |  |  | 907.1
26 | [7 empty] | 671916.1
25
Item | Payment | Item Description | Unit | Quantities | Rate | Amount
number | reference |  |  |  |  | Rands.cents
| SANS | Schedule 6 continued
| 1 200 | Chambers
Drawing references S06
26 | [7 empty] | 0
6.3 |  | Miscellaneous items
6.2.15 | G8.2.6 | Form opening in wall for 350 mm Ø pipes and repair after
|  | positioning of pipes with 30MPa concrete and water proof | no | 2 |  |  | 824.64 | 1649.28
6.2.16 | G8.2.6 | Form openings in wall for 500 x 300 vents | no | 18
6.2.17 | G8.2.6 | Form 400 x 400 x 650 de-watering sump in chambers | no | 6
6.3.1 | HA8.3.1 | Manufacture and install steel cat ladders to inside of chambers
from stainless steel 3CR12 as detailed on drg. St04, as follows:
|  | 3.0m long | no | 3 |  |  | 11462.56 | 34387.68
|  | 3.5m long | no | 1 |  |  | 13218.16 | 13218.16
6.3.2 | HA8.3.1 | Steel cover to openings in pre-cast roof slabs, including frame,
access lid, hinges, handles, lock etc from
|  | stainless steel 3CR12 as detailed on drg. St03 | no | 5 |  |  | 9809.16 | 49045.8
6.3.4 | HA8.3.1 | Steel rectogrid cover to storm water junction box, including
steel frome and hinged access cover, all from SS304L as detailed
|  | on drg S06 | no | 8 |  |  | 4751.39 | 38011.12
6.3.5 | HA8.3.1 | 0.5m wide x 0.3m high vandal proof large airflow louvres with
with double bent blades and fitted with vermin proofing inside,
|  | all from 304L stainless steel | no | 18 |  |  | 3638.39 | 65491.02
schedule 6 total carried to summary page | [7 empty] | 201803.06
26
Contractor
Employer
Witness 1
Witness 1
Witness 2
Witness 2
Contractor
Employer
Witness 1
Witness 1
Witness 2
Witness 2

## 7 Pipe
CONTRACT JW14402 |  |  |  |  | Date :08/09/2025
JOBURG WATER
Turffontein Corridors of Freedom - Water Upgrade (Forest Hill New Tower and Pumpstation)
Item | Payment | Item Description | Unit | Quantities | Rate | Amount
number | reference |  |  |  |  | Rands.cents
| SANS | Schedule 7
| 1 200 | Pipe work
7.1 |  | Pipe work to water tower - See dwg W01, W02 for layouts and W05 for pipe schedule
Manufacture, corrosion protect, deliver and install the following items as specified in CITWIF. Lining: Solvent Free Epoxy, minimum dft 500 microns. Coating: Polyisobutene Visco (PIB) Elastic System with coating thickness of 2300 microns
All steel pipe to be Grade X42, Pipe wall thickness for pipes with nominal diameter ≤500mm – t = 4.5mm, Pipe wall thickness for pipes with nominal diameter ⟩500mm - ≤700mm – t = 5.2mm, Pipe wall thickness for pipes with nominal diameter ⟩700mm - ≤900mm – t = 6.0mm
Note for clarification – Pipe specials: Where JIS fittings is not available, Manufactured fittings will be allowed upon submission and approval of shop drawings, submitted by the contractor (manufactured as per BS 534-1990 as amended).
Note for clarification – Corrosion protection of pipe couplings: System used shall be compatible with PIB coating system as specified for all pipework. Cost for material and labour for corrosion protection of couplings included in cost of pipe elements as per specification.
7.1.1 |  | Item T01 - 500Ø FLANGED BELLMOUTH WITH PUDDLE FLANGE | no | 1
7.1.2 |  | Item T02 - 500Ø EXPANSION JOINT COUPLING | no | 2
7.1.3 |  | Item T03 - 500Ø PIPE, FLANGED BOTH ENDS | no | 12
7.1.4 |  | Item T04 - 500Ø PIPE, FLANGED BOTH ENDS | no | 1
7.1.5 |  | Item T05 - 500Ø LONG RADIUS FLANGED BEND EXTENDED WITH DUCKFOOT | no | 1
7.1.6 |  | Item T06 - 500Ø PIPE, FLANGED BOTH ENDS | no | 4
7.1.7 |  | Item T07 - 500Ø x 90° LONG RADIUS BEND ONE END FLANGED OTHER END PLAIN | no | 1
7.1.8 |  | Item T08 - 500Ø PIPE, FLANGED BOTH ENDS | no | 1
7.1.9 |  | Item T09 - 500Ø PIPE, FLANGED BOTH ENDS WITH PUDDLE FLANGE | no | 1
7.1.10 |  | Item T10 - 500Ø PIPE, FLANGED BOTH ENDS | no | 1
7.1.11 |  | Item T11 - 500Ø LONG RADIUS FLANGED BEND EXTENDED WITH DUCKFOOT | no | 1
7.1.12 |  | Item T12 - 150Ø FLANGED BELLMOUTH WITH PUDDLE FLANGE | no | 1
7.1.13 |  | Item T13 - 150Ø PIPE, FLANGED BOTH ENDS | no | 4
7.1.14 |  | Item T15 - 150Ø PIPE, FLANGED BOTH ENDS | no | 1
7.1.15 |  | Item T16 - 150Ø LONG RADIUS FLANGED BEND WITH DUCKFOOT | no | 1
7.1.16 |  | Item T17 - 150Ø PIPE, FLANGED BOTH ENDS | no | 1
7.1.17 |  | Item T18 - 150Ø LONG RADIUS FLANGED BEND | no | 1
7.1.18 |  | Item T19 - 450Ø FLANGED BELLMOUTH | no | 1
7.1.19 |  | Item T20 - 450Ø PIPE, FLANGED BOTH ENDS | no | 1
7.1.20 |  | Item T21 - 450Ø PIPE, FLANGED BOTH ENDS WITH PUDDLE FLANGE | no | 1
7.1.21 |  | Item T22 - 450Ø EXPANSION JOINT COUPLING | no | 1
7.1.22 |  | Item T23 - 450Ø PIPE, FLANGED BOTH ENDS | no | 5
7.1.23 |  | Item T24 - 450Ø PIPE, FLANGED BOTH ENDS | no | 1
7.1.24 |  | Item T25 - 450Ø LONG RADIUS FLANGED BEND ONE END EXTENDED WITH DUCKFOOT | no | 1
7.1.25 |  | Item T26 - 450Ø PIPE, FLANGED BOTH ENDS | no | 1
7.1.26 |  | Item T27 - 450Ø TO 150Ø UNEQUAL FLANGED TEE | no | 1
7.1.27 |  | Item T28 - 450Ø PIPE, FLANGED BOTH ENDS | no | 1
7.1.28 |  | Paint items 1 to 27 above with re-coatable polyurethane paint | Item |  | Incl
7.2 |  | Pipe work to pump station - see dwg W03 for layouts, W06 for pipe schedule
7.2.1 |  | Item P01 - 700Ø FLANGED PIPE WITH PUDDLE FLANGE AND 50mm SOCKET | no | 1
28
27
Item | Payment | Item Description | Unit | Quantities | Rate | Amount
number | reference |  |  |  |  | Rands.cents
| SANS | Schedule 7 continued
| 1 200 | Pipe work
27
7.3 |  | Pipe work to site works
7.2.2 |  | Item P02 - 700ømm x 450mm x 45° ECCENTRIC Y-PIECE | no | 3
7.2.3 |  | Item P03 - 700Ø FLANGED PIPE WITH 50mm SOCKET | no | 2
7.2.4 |  | Item P04 - 700Ø x 400Ø CONCENTRIC FLANGED LONG REDUCER | no | 1
7.2.5 |  | Item P05 - 400Ø BLANC FLANGE | no | 1
7.2.6 |  | Item P07 - 450Ø FLANGED PIPE WITH 3 x 50mm SOCKETS | no | 3
7.2.7 |  | Item P08 - 450Ø x 300Ø ECCENTRIC FLANGED LONG REDUCER | no | 3
7.2.8 |  | Item P09 - 400Ø x 250Ø CONCENTRIC FLANGED REDUCER | no | 3
7.2.9 |  | Item P10 - 400Ø x 90° FLANGED LONG RADIUS JIS ELBOW. | no | 3
7.2.10 |  | Item P11 - 400Ø FLANGED PIPE WITH 3 x 50mm SOCKETS | no | 3
7.2.11 |  | Item P13 - 400Ø ONE-END FLANGED PIPE WITH No.4 80 x 60 x 6mm ANGLE CLEATS | no | 3
7.2.12 |  | Item P15 - 400Ø FLANGED PIPE | no | 3
7.2.13 |  | Item P17 - 400Ø FLANGED PIPE WITH PUDDLE FLANGE | no | 4
7.2.14 |  | Item P18 - 400Ø FLANGED PIPE | no | 3
7.2.15 |  | Item P19 - 4400Ø x 90° FLANGED LONG RADIUS JIS ELBOW | no | 4
7.2.16 |  | Item P20 - 700Ømm x 400mm SWIFT T-PIECE | no | 4
7.2.17 |  | Item P21 -700Ø FLANGED PIPE | no | 3
7.2.18 |  | Item P22 - 700Ø FLANGED PIPE | no | 2
7.2.19 |  | Paint items 1 to 18 above with re-coatable polyurethane paint | Item |  | Incl
See dwg W04 for pipe layout and W07 to W08 for pipe schedules
1. Pipe work - Sution from existing 700dia pipe
7.3.1 |  | Item 1.1 - 700Ø FLANGE WELDED SKEW ONTO EXISTING PIPE | no | 1
7.3.2 |  | Item 1.2 - 700Ø PIPE, FLANGED BOTH ENDS ONE SIDE WELDED SKEW MATCHING EXISTING | no | 1
7.3.3 |  | Item 1.3 - 700Ø PIPE, FLANGED BOTH ENDS | no | 13
7.3.4 |  | Item S01- 700Ø LONG RADIUS FLANGED | no | 1
2. Pipe work - 700dia pipe aligned with pump station
7.3.5 |  | Item 2.1 - 700Ø PIPE, FLANGED BOTH ENDS | no | 1
7.3.6 |  | Item 2.2 - 700Ø TO 450Ø FLANGED UNEQUAL TEE | no | 4
7.3.7 |  | Item 2.3 - 700Ø PIPE, FLANGED BOTH ENDS | no | 1
7.3.8 |  | Item 2.5 - 700Ø PIPE, FLANGED BOTH ENDS | no | 1
7.3.9 |  | Item 2.6 - 700Ø PIPE, FLANGED BOTH ENDS | no | 1
7.3.10 |  | Item 2.7 - 700Ø PIPE, FLANGED BOTH ENDS | no | 1
7.3.11 |  | Item 2.8 - 450Ø LONG RADIUS FLANGED | no | 1
7.3.12 |  | Item 2.9 - 450Ø PIPE, FLANGED BOTH ENDS | no | 1
7.3.13 |  | Item 2.11 - 450Ø PIPE, FLANGED BOTH ENDS | no | 1
7.3.14 |  | Item 2.12 - 700Ø TO 450Ø ECCENTRIC FLANGED REDUCER | no | 1
7.3.15 |  | Item 2.13 - 450Ø PIPE, FLANGED BOTH ENDS | no | 4
7.3.16 |  | Item 2.14 - 700Ø PIPE, FLANGED BOTH ENDS | no | 1
7.3.17 |  | Item 2.15 - 700Ø PIPE, FLANGED BOTH ENDS | no | 1
7.3.18 |  | Item S02 - 700Ø LONG RADIUS FLANGED | no | 1
3. Pipe work through outlet chamber to new tower inlet
7.3.19 |  | Item 3.1 - 700Ø PIPE, FLANGED BOTH ENDS | no | 1
7.3.20 |  | Item 3.2 - 700Ø PIPE, FLANGED BOTH ENDS WITH PUDDLE FLANGE | no | 1
7.3.21 |  | Item 3.3 - 700Ø TO 600Ø ECCENTRIC FLANGED REDUCER | no | 1
7.3.22 |  | Item 3.4 - 600Ø PIPE, FLANGED BOTH ENDS | no | 1
7.3.23 |  | Item 3.6 - 600Ø PIPE, FLANGED BOTH ENDS | no | 1
7.3.24 |  | Item 3.7 - 600Ø PIPE, FLANGED BOTH ENDS WITH PUDDLE FLANGE | no | 1
29
28
Item | Payment | Item Description | Unit | Quantities | Rate | Amount
number | reference |  |  |  |  | Rands.cents
| SANS | Schedule 7 continued
| 1 200 | Pipe work
28
7.3 |  | Pipe work to site works
7.3.25 |  | Item 3.8 - 600Ø PIPE, FLANGED BOTH ENDS | no | 2
7.3.26 |  | Item 3.9 - 600Ø SHORT RADIUS FLANGED BEND | no | 2
7.3.27 |  | Item 3.10 - 600Ø TO 250Ø FLANGED TEE | no | 1
7.3.28 |  | Item 3.11 - 250Ø PIPE, FLANGED BOTH ENDS | no | 1
7.3.29 |  | Item 3.13 - 600Ø PIPE, FLANGED BOTH ENDS WITH PUDDLE FLANGE | no | 1
7.3.30 |  | Item 3.14 - 600Ø PIPE, FLANGED BOTH ENDS | no | 1
7.3.31 |  | Item 3.15 - 600Ø PIPE, FLANGED BOTH ENDS | no | 2
7.3.32 |  | Item 3.16 - 600Ø TO 350Ø FLANGED, GUSSETTED TEE | no | 1
7.3.33 |  | Item S03 - 600mm x 500mm SWIFT T-PIECE | no | 1
7.3.34 |  | Item 3.17 - 600Ø TO 500Ø ECCENTRIC FLANGED REDUCER | no | 1
7.3.35 |  | Item 3.18 - 500Ø PIPE, FLANGED BOTH ENDS | no | 1
7.3.36 |  | Item 3.20 - 500Ø PIPE, FLANGED BOTH ENDS | no | 1
7.3.37 |  | Item 3.21 - 500Ø PIPE, FLANGED BOTH ENDS WITH PUDDLE FLANGE | no | 1
7.3.38 |  | Item 3.22 - 500Ø PIPE, FLANGED BOTH ENDS | no | 1
7.3.39 |  | Item 3.23 - 500Ø LONG RADIUS 30° BEND FLANGED BOTH ENDS | no | 1
7.3.40 |  | Item 3.24 - 500Ø PIPE, FLANGED BOTH ENDS | no | 1
4. Pipe work to existing 600dia pipe to existing tower and network
7.3.41 |  | Item 4.1 - 500Ø PIPE, FLANGED BOTH ENDS | no | 1
7.3.42 |  | Item 4.3 - 500Ø PIPE, FLANGED BOTH ENDS | no | 1
7.3.43 |  | Item 4.4 - 500Ø PIPE, FLANGED BOTH ENDS WITH PUDDLE FLANGE | no | 1
7.3.44 |  | Item 4.5 - 500Ø PIPE, FLANGED BOTH ENDS | no | 1
7.3.45 |  | Item 4.6 - 500Ø PURPOSE MADE Z-PIECE FROM 2 x SHORT RADIUS, FLANGED BOTH ENDS | no | 1
7.3.46 |  | Item 4.7 - 500Ø PIPE, FLANGED BOTH ENDS | no | 1
7.3.47 |  | Item S04 - 600Ø TO 500Ø x 60° ECCENTRIC Y-PIECE, FLANGED ALL ENDS | no | 1
5. Pipe work - existing 600dia pipe connecting new pumpstation existing tower/network
7.3.48 |  | Item 5.1 - 600Ø FLANGE WELDED ONTO EXISTING PIPE | no | 2
7.3.49 |  | Paint items 1 to 48 above with re-coatable polyurethane paint | Item |  | Incl
6. Pipe work - Overflow and scour from new tower to junction box
7.3.50 |  | Item 6.1 - 450Ø PIPE, FLANGED BOTH ENDS | no | 1
7.3.51 |  | Item 6.2 - 600Ø PIPE ONE END FLANGED OTHER END PLAIN WITH PUDDLE FLANGE | no | 1
7. Pipe work - Outlet from new tower to existing 700dia pipe network
7.3.52 |  | Item 7.1 - 500Ø PIPE, FLANGED BOTH ENDS | no | 1
7.3.53 |  | Item 7.2 - 500Ø LONG RADIUS 45° BEND FLANGED BOTH ENDS | no | 1
7.3.54 |  | Item 7.3 - 500Ø PIPE, FLANGED BOTH ENDS | no | 1
7.3.55 |  | Item 7.4 - 500Ø PIPE, FLANGED BOTH ENDS | no | 2
7.3.56 |  | Item 7.5 - 500Ø PIPE, FLANGED BOTH ENDS | no | 2
7.3.57 |  | Item 7.7 - 500Ø PIPE, FLANGED BOTH ENDS | no | 1
7.3.58 |  | Item 7.8 - 500Ø PIPE, FLANGED BOTH ENDS | no | 1
7.3.59 |  | Item 7.9 - 500Ø LONG RADIUS FLANGED | no | 1
7.3.60 |  | Item 7.10 - 500Ø PIPE FLANGED ONE END AND CURVED PLATE OTHER END
|  | TO FIT 700mm EXISTING PIPE | no | 1
30
29
Item | Payment | Item Description | Unit | Quantities | Rate | Amount
number | reference |  |  |  |  | Rands.cents
| SANS | Schedule 7 continued
| 1 200 | Pipe work
29
8. Pipe work to reservoir bypass
7.3.61 |  | Item 8.1 - 350Ø PIPE, FLANGED BOTH SIDES | no | 1
7.3.62 |  | Item 8.2 - 350Ø PIPE, FLANGED BOTH SIDES WITH PUDDLE FLANGE | no | 1
7.3.63 |  | Item 8.3 - 350Ø PURPOSE MADE Z-PIECE FROM 2 x SHORT RADIUS JIS BENDS | no | 1
7.3.64 |  | Item 8.4 - 350Ø PIPE, FLANGED BOTH SIDES | no | 1
7.3.65 |  | Item 8.5 - 350Ø PIPE, FLANGED BOTH SIDES WITH PUDDLE FLANGE | no | 2
7.3.66 |  | Item 8.6 - 350Ø PIPE, FLANGED BOTH SIDES | no | 11
7.3.67 |  | Item 8.7 - 350Ø PIPE, FLANGED BOTH SIDES | no | 1
7.3.68 |  | Item 8.8 - 350Ø x 50° PURPOSE MADE ECCENTRIC Y-PIECE | no | 1
7.3.69 |  | Item 8.9 - 350Ø FLANGE WELDED ONTO EXISTING PIPE | no | 2
7.3.70 |  | Paint items 50 to 69 above with re-coatable polyurethane paint | Item |  | Incl.
7.3.71 |  | Provisional sum third party inspections on pipe work | Prov | 1 | 250000 | 250000
7.3.72 | A8.5a | Provisional sums cathodic protection | Prov | 1 | 1000000 | 1000000
7.4 |  | Connections to existing pipe work
7.4.1 |  | Cut into 75Ø scour to existing tower and connect to new 150Ø
|  | balancing pipe | no
7.4.2 |  | Cut into existing 700Ø underground pipe and connect new
|  | 700Ø pipe supply from RW reservoir | no
7.4.3 |  | Cut into existing 700Ø underground pipe and connect new
|  | 500Ø pipe (new tower outlet) | no
7.4.4 |  | Cut into existing 350Ø underground pipe and connect new
|  | 350Ø pipe (RW bypass to towers) | no
7.4.5 |  | Cut into existing 600Ø underground pipe and connect new
|  | 500Ø pipe (old tower inlet) | no
7.4.6 |  | Cut into existing 350Ø underground pipe and connect new
|  | 350Ø pipe | no
7.5 |  | Earthworks to new pipe works
7.5.1 | 8.3.2(a) | Trench excavate in soft material to
authorised trench width (1200mm) for
depth intervals:
Over and Up to
|  | 1,0 m 2,5 m | m
7.5.2 | 8.3.2(b) | Extra-over for excavation in: (provisional)
|  | Intermediate material | m3
|  | Hard rock material | m3
7.5.3 | SABS | PIPE BEDDING & BACKFILLING
| 1200 LB | Granular material (G5) for bedding layer and cradle with material
|  | from trench excavations, compacted to 90% Mod AASHTO | m3
7.5.4 |  | Selected fill material (G5) for blanket layer including placing
|  | and compaction to 90% Mod AASHTO | m3
31
30
Item | Payment | Item Description | Unit | Quantities | Rate | Amount
number | reference |  |  |  |  | Rands.cents
| SANS | Schedule 7 continued
| 1 200 | Pipe work
30
7.5.5 |  | General backfill material from trench excavations
including screening, placing and compaction to
|  | 90% Mod AASHTO density: | m3
7.5.6 |  | 25MPa concrete in pipe encasing, support blocks, kick blocks
|  | including shuttering where required | m3
7.6 |  | Concrete work to pipe supports
7.6.1 | G8.4.3 | Concrete to pipe supports of varies sizes from 30MPa concrete
|  | on site, in chambers and in pump station | m3
7.6.2 | G8.2.2 | Smooth vertical formwork to side of concrete supports | m²
7.6.3 | G8.2.6 | High tensile reinforcement in concrete supports | kg
schedule 7 total carried to summary page
31
Contractor
Employer
Witness 1
Witness 1
Witness 2
Witness 2
Contractor
Employer
Witness 1
Witness 1
Witness 2
Witness 2
Contractor
Employer
Witness 1
Witness 1
Witness 2
Witness 2
Contractor
Employer
Witness 1
Witness 1
Witness 2
Witness 2
Contractor
Employer
Witness 1
Witness 1
Witness 2
Witness 2

## 8 Special Equipment
CONTRACT JW14402 |  |  |  |  | Date :08/09/2025 |  | 40%
JOBURG WATER
Turffontein Corridors of Freedom - Water Upgrade (Forest Hill New Tower and Pumpstation)
Item | Payment | Item Description | Unit | Quantities | Rate | Amount
number | reference |  |  |  |  | Rands.cents
| SANS | Schedule 8
| 1 200 | Special equipment
8.1 |  | Pumps
NOTE: SEE PARTICULAR SPECIFICATION PP: PUMPS FOR
COMPLETE SPECIFICATION FOR THE PUMP SETS.
Supply following pumps with duty point 833m³/hr @ 35m head:
Horizontal volute casing, single-stage pumps, with ratings and
main dimensions to EN 733, long-coupled in back pull-out design
or similar. Pump shall flanged to SANS 1123 table 1600/3
and fitted with digital pump meter.
Pump shall be fitted with a 3-phase 110kW WEG motor suitable
to be used in conjunction with a VSD, and fitted with all
required instrumentaion as per Partictular Specification PP.
The tendered price shall include the supply, installation, testing
and commissioning of the complete pump set.
Full technical specifications of the proposed pump shall
|  | be submitted with the Tender. | no | 3 |  |  | 336096 | 1008288
8.2 |  | Flow meters
SUPPLY AND INSTALL THE FOLLOWING FULLBORE TURBINE
BULK FLOW METERS, FLANGED TO SANS 1123 TABLE 1600/3
FITTED WITH 4 - 20 mA TRANSMITTERS:
8.2.1 |  | 600mmØ Full bore flow in inlet chamber | no | 1 |  |  | 84988.08 | 84988.08
8.2.2 |  | 350mmØ Flow meter on reservoir bypass line | no | 1 |  |  | 51444.39 | 51444.39
|  | SUPPLY AND INSTALL THE FOLLOWING CLAMP-ON ULTRASONIC FLOW METERS WITH 4 - 20 mA TRANSMITTERS: |  |  |  |  | 51444.39 | 0
8.2.3 |  | 500mmØ on inlet & outlet to new tower | no | 2 |  |  | 51444.39
8.3.4 |  | 300mmØ on inlet & outlet to old tower | no | 2 |  |  | 51444.39
8.3 |  | Pressure reducing valves
SUPPLY AND INSTALL THE FOLLOWING SINGER S206-PR OR
EQUIVALENT PRESSURE REDUCING VALVES, FLANGED TO
SANS 1123 TABLE 1600/3:
8.3.1 |  | 350mmØ Singer PRV | no | 2 |  |  | 125613.21 | 251226.42
8.4 |  | VARIABLE SPEED DRIVES
8.4.1 |  | Supply variable speed drives suitable to control the speed of
3 phase 380V 110kW induction motors.
|  | The tendered price shall include the supply, installation, testing | Measured in Electrical Bill item 12.5.1 |  |  |  | 99000 | 0
and commissioning of the complete pump set.
Full technical specifications of the proposed controller shall
be submitted with the Tender.
33 | [7 empty] | 1395946.89
32
Item | Payment | Item Description | Unit | Quantities | Rate | Amount
number | reference |  |  |  |  | Rands.cents
| SANS | Schedule 8
| 1 200 | Special equipment
32
8.5 |  | Non-return valves
8.5.1 |  | 450mmØ Diaphragm TOP-STOP non-return valve flanged to
|  | SANS 1123 table 1600/3 | no | 1 |  |  | 134672.64
8.5.2 |  | 350mmØ Diaphragm TOP-STOP non-return valve flanged to | no | 1
SANS 1123 table 1600/3
8.5.3 |  | 400mmØ Slanted seat Tilting Disk Valve | no | 3 |  |  | 90025.53
8.6 |  | Isolating valves
Supply and install the following Wedge-type isolating gate
valve, left-hand closing and non-rising spindle
8.6.1 |  | 700mmØ Gate valve with gearbox | no | 1 |  |  | 153901.16
8.6.2 |  | 500mmØ Gate valve with gearbox | no | 3 |  |  | 119029.8
8.6.3 |  | 450mmØ Gate valve with gearbox | no | 3 |  |  | 97582.84
8.6.4 |  | 400mmØ Gate valve with gearbox | no | 3 |  |  | 53294.7
8.6.5 |  | 350mmØ Gate valve with gearbox | no | 1 |  |  | 30000
8.6.6 |  | 150mmØ Gate valve with handwheel | no | 2 |  |  | 27527.86
8.7 |  | Expansion joint couplings
Supply and install the following POSIFLEX or similar
expansion joint couplings:
8.7.1 |  | 500mmØ | no | 2 |  |  | 18011.79
8.7.2 |  | 450mmØ | no | 1 |  |  | 6477.18
8.7.3 |  | 150mmØ | no | 1 |  |  | 3525.71
8.8 |  | Fexible couplings
Supply and install the following flanged adaptors couplings with
restrainer bolts
8.8.1 |  | 700mmØ | no | 1 |  |  | 4770.97
8.8.2 |  | 500mmØ | no | 1
8.8.3 |  | 450mmØ | no | 4 |  |  | 4078.67
8.8.4 |  | 400mmØ | no | 3 |  |  | 4078.67
8.8.5 |  | 350mmØ | no | 1 |  |  | 4770.97
8.9 |  | Air Valve
150mmØ PN16 air release valve including
150mmØ isolating valve with handwheel
|  | flanged to SANS 1123 table 1600/3 | no | 2 |  |  | 28556.79
schedule 8 total carried to summary page
33
Contractor
Employer
Witness 1
Witness 1
Witness 2
Witness 2
Contractor
Employer
Witness 1
Witness 1
Witness 2
Witness 2

## 9 Road
CONTRACT JW14402 |  |  |  |  | Date :08/09/2025 |  | 70%
JOBURG WATER
Turffontein Corridors of Freedom - Water Upgrade (Forest Hill New Tower and Pumpstation)
Item | Payment | Item Description | Unit | Quantities | Rate | Amount
number | reference |  |  |  |  | Rands.cents
| SANS | Schedule 9
| 1 200 | Road works, kerbing & storm water
Drawing reference S03 & S04
9.1 |  | Road works
9.1.1 | DM8.3.7a | Cut in all materials to stockpile | m³ | 750 |  |  | 26.91 | 20182.5
9.1.2 | DM8.3.7b | Extra-over item 9.1.1 for intermediate excavations | m³ | 230 |  |  | 11.55 | 2656.5
9.1.3 | DM8.3.7c | Extra-over item 9.1.1 for hard excavations | m³ | 380 |  |  | 376.47 | 143058.6
9.1.4 | DM8.3.3 | Roadbed preparation compacted to 93% mod AASHTO | m³ | 210 |  |  | 67.87 | 14252.7
9.1.5 | DM8.3.5 | Selected layer from stockpile compacted to 95% mod AASHTO | m³ | 210 |  |  | 94.57 | 19859.7
9.1.6 | ME8.3.3 | Construct subbase with G6 material from stockpile and compact
|  | to 97% mod AASHTO. | m³ | 210 |  |  | 110 | 23100
9.1.7 | ME8.3.3 | Construct base with G5 material from stockpile and compact
|  | to 97% mod AASHTO, stabilized with 3% cement by weight | m³ | 210 |  |  | 148.86 | 31260.6
9.1.8 | ME8.3.8 | Stabilizing agent: Portland cement | ton | 13 |  |  | 2257.25 | 29344.25
9.1.8 |  | Apply weed killer and insecticide soil poisening over compacted
|  | base layer | m² | 1370 |  |  | 11.03 | 15111.1
9.1.9 | MJ8.2.2 | Construct paving complete with 80mm interlocking blocks
|  | using SABS approved blocks on 25mm sand bedding | m² | 1370 |  |  | 327.1 | 448127
9.1.10 | MJ8.2.3 | Cut units to fit edge restraint | m | 360 |  |  | 21 | 7560
9.2 |  | Kerbings
| MK8.2.1 | Concrete kerbing with the following pre-cast kerbing:
9.2.1 |  | a) Figure 7 semi-mountable kerbs | m | 60 |  |  | 229.02 | 13741.2
9.2.2 |  | b) Figure 8 mountable kerbs | m | 300 |  |  | 232.49 | 69747
35 | [7 empty] | 838001.15
34
Item | Payment | Item Description | Unit | Quantities | Rate | Amount
number | reference |  |  |  |  | Rands.cents
| SANS | Schedule 9 continued
| 1 200 | Road works, kerbing & storm water
Drawing reference S03 & S04
34
9.3 |  | Stormwater drainage
9.3.1 | 8.3.2(a) | Trench excavate in soft material to authorised trench width
for depth intervals:
9.3.2 |  | 1,0 m 1,5 m | m3 | 80 |  |  | 111.85 | 8948
9.3.3 |  | 1,5 m 2,0 m | m3 | 300 |  |  | 134.22 | 40266
9.3.4 |  | 2,0 m 2,5 m | m3 | 0 |  | rate only | 155.47
9.3.5 | 8.3.2(b) | Extra-over for excavation in: (provisional)
|  | Intermediate material | m3 | 110 |  |  | 11.55 | 1270.5
|  | Hard rock material | m3 | 190 |  |  | 376.47 | 71529.3
9.3.6 | LE8.2.1 | Supply and lay 450Ø class 75D stormwater pipes | m | 210 |  |  | 543.23 | 114078.3
9.3.7 | LE8.2.8 | Supply and install S/W junction boxes | no | 6 |  |  | 11123.38 | 66740.28
9.3.8 | LE8.2.8 | Supply and install 3m wide kerb inlet | no | 1 |  |  | 25584.98 | 25584.98
9.3.9 |  | Construct s/w outlet headwall on 450Ø pipe | no | 1 |  |  | 7500 | 7500
335917.36
schedule 9 total carried to summary page | [7 empty] | 0
35
Contractor
Employer
Witness 1
Witness 1
Witness 2
Witness 2
Contractor
Employer
Witness 1
Witness 1
Witness 2
Witness 2

## 10 Alterations
CONTRACT JW14402 |  |  |  |  | Date :08/09/2025 |  | 60%
JOBURG WATER
Turffontein Corridors of Freedom - Water Upgrade (Forest Hill New Tower and Pumpstation)
Item | Payment | Item Description | Unit | Quantities | Rate | Amount
number | reference |  |  |  |  | Rands.cents
| SANS | Schedule10
| 1 200 | Alterations and refurbishment of existing buildings
10.1 |  | Dismantle. Remove and dispose the following:
Dismantle, remove and dispatch to Joburg Water's designated
depot:
10.1.1 |  | All above ground pipes ranging from 225mmØ to 600mmØ
|  | under and around existing tower, including valves, meters, etc. | Item | 1
10.1.2 |  | All pipe work in existing pump station mainly 450mmØ,
|  | including valves and other equipment | Item | 1
10.1.3 |  | Carefully remove existing pump sets and deliver to designated
|  | depot. | No | 3
10.1.4 |  | Dismantle overhead crane beam and stantions | Item | 1
10.1.5 |  | Remove security door to existing tower | Item | 1
10.1.5 |  | Dismantle, remove and dispose staircase in existing tower | Item | 1
10.1.6 |  | Disconnect and remove electrical cables in existing tower | Item | 1
300000
37
36
Item | Payment | Item Description | Unit | Quantities | Rate | Amount
number | reference |  |  |  |  | Rands.cents
| SANS | Schedule10 Continue
| 1 200 | Alterations and refurbishment of existing buildings
36
10.2 |  | Steel works
Manufacture, deliver and install the following:
10.2.1 | HA8.3.1 | Steel staircase in main shaft including handrails, all
|  | from stainless steel 304 L as detailed on drg. St01 | Item | 1
10.2.2 | HA8.3.1 | Steel cat ladder in access shaft from SS 304L as per drg. St02 | Item | 1
10.2.3 | HA8.3.1 | Steel cat ladder to inside of tank from SS 304L as per drg. St03 | Item | 1
10.2.4 | HA8.3.1 | 2,1m x 0,9m vandal proof security door with relative protection
level of 5, including frame with hidden hinges and security lock,
|  | all from 304L stainless steel | no | 1
10.3 |  | Building work
10.3.1 |  | Break out pipes and other equipment in existing pump station, repair brickwork
|  | repaint walls and prepare for new generator | Item | 1
10.3.2 |  | Fill up floor in pump existing pump room with 30MPa concrete | m³ | 20
10.3.3 |  | Break out existing door to allow installation of new generator
|  | re[lace door and brick up to match existing building | Item | 1
Schedule 10 total carried to summary
37
Contractor
Employer
Witness 1
Witness 1
Witness 2
Witness 2
Contractor
Employer
Witness 1
Witness 1
Witness 2
Witness 2

## 11 Site Works
CONTRACT JW14402 |  |  |  |  | Date :08/09/2025
JOBURG WATER
Turffontein Corridors of Freedom - Water Upgrade (Forest Hill New Tower and Pumpstation)
Item | Payment | Item Description | Unit | Quantities | Rate | Amount
number | reference |  |  |  |  | Rands.cents
| SANS | Schedule11
| 1 200 | Site Works (Earthworks & Retaining Wall)
11.1 |  | Site Clearance
11.1.1 |  | Clear and grub:
Areas including removal of trees and shrubs up to 1,0 m girth, transport and
|  | disposal of debris to designated dumping site within 60 km radius of site | m² | 3400
11.1.2 |  | Remove and grub large trees and tree stumps of girth:
11.1.2.1 |  | Over 1,0 m and up to and including 2,0 m | no | 4
11.1.2.2 |  | Over 2,0 m and up to and including 3,0 m | no | 1
11.1.3 |  | Reclear surfaces (only on instructions from Engineer):
|  | Areas | m² | 2250
11.1.3 |  | Take down existing fences | km | 0.2
11.1.4 |  | Remove topsoil to nominal depth of 150 mm and stockpile | m³ | 340
11.2 |  | Bulk Earthworks
11.2.1 |  | Fill and compact with material from stockpile to 95% Mod AASHTO density | m³ | 300
11.2.2 |  | Fill and compact with crushed building rubble stockpiled on site | m³ | 50
11.2.3 |  | Fill with imported G5 material from source found by Contractor | m³ | 6000
39
38
Item | Payment | Item Description | Unit | Quantities | Rate | Amount
number | reference |  |  |  |  | Rands.cents
| SANS | Schedule11 Continue
| 1 200 | Site Works (Earthworks & Retaining Wall)
38
10.3 |  | Retaining Wall
Design Assumptions
|  | Wall length | m | 160
|  | Maximum Wall height | m | 4
|  | Average Wall height | m | 2
|  | Face Angle | deg | 70
|  | Loading conditions | kPa | 5
|  | Ground surface behind the retaining wall | Level | 0°
|  | Insitu embankment | Fill
11.3.1 |  | Foundations
11.3.1.1 |  | Excavate and hand trim for foundations
|  | Soft material | m³ | 15
|  | Intermediate material | m³ | 10
|  | Hard rock material | m³ | 5
Concrete
11.3.1.2 |  | Supply and place 20MPa concrete in foundations
11.3.2 |  | Wall & Facings
11.3.2.1 |  | Supply and install ENVIROWALL precast concrete blocks | m² | 350
11.3.3 |  | Backfill
11.3.3.1 |  | Place, spread & compact backfill material to Manufacturer's specifications | m³ | 400
11.3.3.2 |  | Supply and install geogrid mesh reinforcement | m³ | 1600
11.3.4 |  | Steel Reinforcement
11.3.4.1 |  | High tensile steel reinforcement to structural concrete work
|  | Various diameter bars ( To be specified by engineer ) | ton | 1.6
11.3.5 |  | Erosion Protection & Drainage
11.3.5.1 |  | Supply and install bidim A2 for erosion protection | m² | 750
11.3.5.2 |  | Supply & place subsoil drain, incl. 19 mm no fines concrete
|  | & 110Dia Flopipe all wrapped in bidim A2 | m | 160
11.3.5.3 |  | Outlet pipes every 5m | m | 25
11.3.5.4 |  | Engineers certificate for Retaining Wall | sum | 1
Schedule 11 total carried to summary
39
Contractor
Employer
Witness 1
Witness 1
Witness 2
Witness 2
Contractor
Employer
Witness 1
Witness 1
Witness 2
Witness 2

## 12 Electrical & Generator
CONTRACT JW14402 |  |  |  |  | Date :08/09/2025 |  | 30%
JOBURG WATER
Turffontein Corridors of Freedom - Water Upgrade (Forest Hill New Tower and Pumpstation)
Item | Payment | Item Description | Unit | Quantities | Rate | Amount
number | reference |  |  |  |  | Rands.cents
| SANS | Schedule12
| 1 200 | ELECTRICAL INSTALLATIONS
12.1 |  | PRELIMINARIES
12.1.1 |  | Site facilities and workshop | Sum | 1
12.1.2 |  | Water, electricity and telecommunication services | Sum | 1
12.1.3 |  | Guarding of material | Sum | 1
12.1.4 |  | Setting out of works | Sum | 1
12.1.5 |  | Construction programme | Sum | 1
12.1.6 |  | Workshop drawings and "As Built" drawings and operating manuals | Sum | 1
12.1.7 |  | Off-loading of material | Sum | 1
12.1.8 |  | Cleaning of site upon completion of project | Sum | 1
12.1.9 |  | Testing and commissioning of the total project including
|  | certificate of compliance | Sum | 1
12.1.10 |  | Supply and installation of signs and notices. | Sum | 1
12.1.11 |  | Site Meetings | Sum | 1
12.1.12 |  | Co-ordination with Civil Contractor, Mechanical Sub-Contractor and Client | Sum | 1
12.1.13 |  | Co-ordination with City Power (Upgrade of CB) | Sum | 1
12.1.14 |  | Amount to comply with all requirements of the OHS Act | Sum | 1
and the specification
12.1.15 |  | Insurances as required by the contract. | Sum | 1
12.1.16 |  | Other Preliminary and general costs required by the contractor
(furnish details)
|  | a) Training | Prov |  | 4500 | 4500
12.1.17 |  | Provisional Sum for Lightning Protection (Reinstating) on Existing Tower | Sum | 1 | 50000 | 50000
12.1.18 |  | Provisional Sum for Lightning Protection on New Tower | Sum | 1 | 100000 | 100000
41
40
Item | Payment | Item Description | Unit | Quantities | Rate | Amount
number | reference |  |  |  |  | Rands.cents
| SANS | Schedule12 Continue
| 1 200 | ELECTRICAL INSTALLATIONS
40
12.2 |  | SITE RETICULATION, SITE LIGHTING, MANHOLES AND SLEEVES PIPES
12.2.1 |  | 600/1000V PVC PVC SWA (ECC) PVC cable installed in cable sleeves
or in cable trenches with BCEW as specified
|  | 185mm² 4 core with copper conductors - ECC | m | 400
|  | 4mm² 3 core with copper conductors (Tower-Aviation lights) | m | 260
|  | 6mm2 3 core with copper conductor (Towers) | m | 182
|  | 6mm2 4 core with copper conductor (ECC) (Perimeter Lighting) | m | 590
|  | 25mm² 4 core with copper conductors (ECC) (Generator room/Gatehouse) | m | 180
12.2.2 |  | Termination of 600/1000V PVC PVC SWA (ECC) PVC cable
|  | 185mm² 4 core with copper conductors | Each | 8
|  | 4mm² 3 core with copper conductors | Each | 12
|  | 6mm² 4 core with copper conductors | Each | 30
|  | 6mm² 3 core with copper conductors | Each | 24
|  | 25mm² 4core with copper conductors | Each | 16
12.2.3 |  | Cable joints for 600/1000V PVC PVC SWA (ECC) PVC cable
|  | 185mm² 4 core with Cu conductors | Each | 1
12.2.4 |  | Cable sleeve pipes:
|  | 160mm diameter sleeve pipe | m | 75
|  | 110mm diameter sleeve pipe | m | 200
|  | 50mm diameter sleeve pipe | m | 100
12.2.5 |  | Long radius bends for cable sleeve pipes:
|  | 160mm diameter | Each | 18
|  | 110mm diameter | Each | 6
|  | 50mm diameter | Each | 2
12.2.6 |  | Excavation of cable sleeve pipe and cable trenches including backfilling
and compaction in the following soil types
|  | Soft and pickable material | m² | 150
|  | Rock | m² | 50
12.2.7 |  | Perimeter light pole 7,5m MH with 1.5m overhang including | Each | 15
Beka LEDLume XP1 45W (6790 Lm)
12.2.8 |  | 20 m High Mast light with 6 x 230W LED flood lights at 360Deg. | Each | 1
12.2.9 |  | Manhole complete as per detail | Each | 8
12.2.10 |  | 2mm diameter galvanised steel draw wire | m | 500
42
41
Item | Payment | Item Description | Unit | Quantities | Rate | Amount
number | reference |  |  |  |  | Rands.cents
| SANS | Schedule12 Continue
| 1 200 | ELECTRICAL INSTALLATIONS
41
12.3 |  | SITE RETICULATION, SITE LIGHTING, MANHOLES AND SLEEVES PIPES
12.3.1 |  | Distribution boards complete as specified:
|  | DB-1 (Pump station) Provisional sum | Each | 1
|  | DB-G (Generator Room) Provisional sum | Each | 1
|  | DB-GH (Gate House) Provisional sum | Each | 1
|  | DB-T1 & T2 (Tower DBs) Provisional sum | Each | 2
12.3.2 |  | Light fittings complete with conduit outlet box and connection to
conduit and wiring
|  | Type L1 (Pump Station + Towers 1 and 2) | Each | 30
|  | Type L2 | Each | 14
12.3.3 |  | Light switch complete with outlet box, cover plate and connection to conduit
and wiring
|  | 1 lever 1 way flush mounted | Each | 2
|  | 1 lever 1 way industrial | Each | 2
|  | 1 lever 1 way with IP65 rating industrial | Each | 2
Switched socket outlets including outlet box, cover plate and connection
to conduit and wiring
|  | Double flush mounted | Each | 2
|  | Double surface mounted galvanised | Each | 8
|  | 40A 3 phase Surface Mount welding socket | Each | 2
|  | Industrial single | Each | 10
12.3.4 |  | Isolators including outlet box, cover plate and connection
to conduit and wiring
|  | 30A double pole flush mounted | Each | 2
12.3.5 |  | Conduit surface mounted on spacer bar saddles or installed recessed in
concrete slabs or walls-Galvanised
|  | 20mm diameter galvanised | m | 100
|  | 25mm diameter galvanised | m | 100
12.3.6 |  | PVC insulated conductor installed in conduit
|  | 2,5mm² | m | 300
|  | 4mm² | m | 300
12.3.7 |  | 2,5mm² bare copper earth wire installed in conduit | m | 300
12.3.8 |  | Labelling of all power outlets (lights, switches, socket outlets and welding | Sum | 1
12.3.9 |  | Socket outlets | Sum | 1
12.3.10 |  | Telecom/LAN outlet (100x100 flush draw box with cover plate) | Each | 1
43
42
CONTRACT JW14402 |  |  |  |  | Date :08/08/2025 |  | 30%
JOBURG WATER
Turffontein Corridors of Freedom - Water Upgrade (Forest Hill New Tower and Pumpstation)
Item | Payment | Item Description | Unit | Quantities | Rate | Amount
number | reference |  |  |  |  | Rands.cents
| SANS | Schedule12 Continue
| 1 200 | ELECTRICAL INSTALLATIONS
42
12.4 |  | EARTHING
12.4.1 |  | Supply and install earthmat- Resistance < 1 Ohm Provisional Amount | Sum | 1
12.4.2 |  | 70mm² bare copper earth wire with terminations | m | 10
12.4.3 |  | Bonding of all metalwork in pump station and towers to earth | Sum | 1
12.4.4 |  | 20mm diameter galvanised conduit surface mounted on spacer
|  | bar saddles | m | 30
12.4.5 |  | Excavation, bedding, blanketing, backfilling and compaction of
earthmats in the following soil types:
|  | Soft and pickable material | m² | 10
|  | Rock | m² | 5
12.5 |  | TOWERS (2X) AND PUMPSTATION
12.5.1 |  | Motor Control Centre (MCC) complete as specified: VSD-3 x 110kW
(Specification to be studied in detail and understood to price MCC)
|  | MCC 1 | Each | 1
12.5.2 |  | 600/1000V PVC PVC SWA PVC cable installed in cable sleeves or in
cable trenches
|  | 120mm² 4 core with copper conductors + 70 mm2 BCEW | m | 60
|  | 6mm² 4 core + 2.5 mm2 BCEW (Welding Sockets) | m | 60
|  | 2,5mm² 3 core with copper conductors (control) | m | 750
|  | 1,5mm² 12 core with copper conductors (control) | m | 60
|  | 1,5mm² 4 core with copper conductors (E/Stops) | m | 170
|  | 1,5mm² 7 core with copper conductors (E/Stops) | m | 60
12.5 |  | TOWERS (2X) AND PUMPSTATION
12.5.3 |  | Termination of 600/1000V PVC PVC SWA (ECC) PVC cable
|  | 120mm² 4 core + 70 mm2 BCEW | Each | 8
|  | 4mm² 4 core + 2.5 mm2 BCEW (Welding Sockets) | Each | 4
|  | 1,5mm² 4 core | Each | 6
|  | 1,5mm² 12 core | Each | 6
|  | 1,5mm² 12 core | Each | 12
|  | 2,5mm² 3 core | Each | 6
|  | 6mm² 4 core | Each | 4
44
43
Item | Payment | Item Description | Unit | Quantities | Rate | Amount
number | reference |  |  |  |  | Rands.cents
| SANS | Schedule12 Continue
| 1 200 | ELECTRICAL INSTALLATIONS
43
12.5.4 |  | Supply and install emergency stops at each motor on pedestal or on
motor terminal box.
|  | Supply and Install emergency stop bottons | Each | 3
12.5.5 |  | JUNCTION BOXES
|  | At each motor to accommodate power and instrumentation | Each | 3
|  | At pressure transducers -Pratley type 1 cable connection box | Each | 12
|  | At ultrasonic transmitter (Size to suit application-IP65) | Each | 7
12.5.6 |  | 300 x 50mm wide cable wire mesh tray and accessories (including all
splices, mounting brackets, and fixing material)
|  | Cable tray | m | 160
|  | External bend | Each | 4
|  | Internal bend | Each | 4
|  | T-piece | Each | 4
|  | Horizontal bend | Each | 4
12.5.7 |  | 200 x 50mm wide cable wire mesh tray and accessories (including all
splices, mounting brackets and fixing material):
|  | Cable tray | m | 15
|  | External bend | Each | 1
|  | Internal bend | Each | 2
|  | T-piece | Each | 2
|  | Horizontal bend | Each | 3
12.5.8 |  | 50 x 50mm wide cable wire mesh tray and accessories (including all
splices, mounting brackets and fixing materials)
|  | Cable tray | m | 80
|  | External bend | Each | 2
|  | Internal bend | Each | 4
|  | T-piece | Each | 2
|  | Horizontal bend | Each | 3
12.5.9 |  | Galvanised conduit surface mounted on spacer bar saddles
|  | 20mm diamter | m | 50
|  | 25mm diamter | m | 50
12.5.10 |  | Aviation warning lights
|  | Type C light | Each | 4
|  | Mounting pole as per detail | Each | 4
12.5.11 |  | 20m length of 5 core cable and special plug on one end for connection
|  | of pump monitor to telemetry marshalling cubicle | Each | 3
45
44
CONTRACT JW14402 |  |  |  |  | Date :08/08/2025 |  | 30%
JOBURG WATER
Turffontein Corridors of Freedom - Water Upgrade (Forest Hill New Tower and Pumpstation)
Item | Payment | Item Description | Unit | Quantities | Rate | Amount
number | reference |  |  |  |  | Rands.cents
| SANS | Schedule12 Continue
| 1 200 | ELECTRICAL INSTALLATIONS
44
12.6 |  | INSTRUMENTATION , SENSORS AND TELEMETRY
12.5.12 |  | Testing and commissioning of complete pumpstation | Sum | 1
12.5.13 |  | Operating and maintenance manuals | Set | 1
12.5.14 |  | Framed drawings | Sum | 1
12.5.15 |  | Induction probe for flood alarm | Sum | 1
12.5.16 |  | Changing over of supply from old pump station to new pump station | Sum | 1
Stripping out, making safe, transport and delivery to stores of
12.5.17 |  | Electrical equipment in existing pump station | Sum | 1
12.5.18 |  | Training of operators | Sum | 1
|  | Complete with transducers but without control panels (Supplied by others) | Each | 6
12.6.2 |  | Pressure transducers including pipe fittings, bleeding valve and
connection to junction boxes.
|  | Pump suction side with display (Telemetry) | Each | 3
|  | Pump suction side without display (control) | Each | 3
|  | Pump delivery side with display (Telemetry) | Each | 3
|  | Pump delivery side without display (control) | Each | 3
|  | Supply manifold | Each | 1
|  | Suction manifold | Each | 1
12.6.3 |  | Hydrostatic level probes for towers
|  | Supply and install 4-20mA output | Each | 3
12.6.4 |  | Supply and install complete telemetry system including 24V DC supply
all instrumentation -and associated power - supply cable from MCC
marshalling cubicle to sensors and to telemetry room.
Refer to detailed specification.
|  | Preliminary Amount | Prov | 1 | 1300000 | 1300000
12.6.5 |  | Junction Boxes
|  | At pressure transducers -Pratley type 1 cable connection box | Each
|  | At ultrasonic transmitter (Size to suit application-IP65) | Each
46
45
CONTRACT JW14402 |  |  |  |  | Date :08/08/2025 |  | 30%
JOBURG WATER
Turffontein Corridors of Freedom - Water Upgrade (Forest Hill New Tower and Pumpstation)
Item | Payment | Item Description | Unit | Quantities | Rate | Amount
number | reference |  |  |  |  | Rands.cents
| SANS | Schedule12 Continue
| 1 200 | ELECTRICAL INSTALLATIONS
45
12.6 |  | INSTRUMENTATION , SENSORS AND TELEMETRY
12.6.6 |  | Pressure switches including pipe fittings, bleeding valve and
connection to junction boxes. (Back up for control purposes)
|  | Pump suction side 1B | Each | 3
|  | Pump delivery side 3.5B | Each | 3
12.7 |  | GENERATOR INSTALLATION
12.7.1 |  | Supply and install an emergency power supply generator rated at 75%
of full load complete with automatic change over panel, complete
with 24 hour day tank and communication of all status parameters via
telemetry facility at pump station
|  | Rating: 600 kVA, 420V, 50Hz @ PF=0.8 | EA | Sum
12.7.2 |  | Civil works related to the mounting of the generator inside an existing
|  | room incl. plinths for generator and control panels (if separate) | EA | Sum
12.7.3 |  | Termination and connection of power supply cables measured elsewhere. | EA | Sum
12.7.4 |  | Termination and connection of communication cables to MCC/telemetry | EA | Sum
Schedule 12 total carried to summary
46
Contractor
Employer
Witness 1
Witness 1
Witness 2
Witness 2
Contractor
Employer
Witness 1
Witness 1
Witness 2
Witness 2
Contractor
Employer
Witness 1
Witness 1
Witness 2
Witness 2
Contractor
Employer
Witness 1
Witness 1
Witness 2
Witness 2
Contractor
Employer
Witness 1
Witness 1
Witness 2
Witness 2
Contractor
Employer
Witness 1
Witness 1
Witness 2
Witness 2
Contractor
Employer
Witness 1
Witness 1
Witness 2
Witness 2
Note on F360: [Threaded comment] Your version of Excel allows you to read this threaded comment; however, any edits to it will get removed if the file is opened in a newer version of Excel. Learn more: https://go.microsoft.com/fwlink/?linkid=870924 Comment: To be verified-PVR 20/7/24

## Sum
CONTRACT JW14402 |  | Date :08/09/2025
JOBURG WATER
Turffontein Corridors of Freedom - Water Upgrade (Foresthill New Tower and Pumpstation)
Summary of the Schedule of Quantities
| Description | Total:
Schedule 1 | Preliminary and general |  | 24900000
Schedule 2 | Occupational health and safety requirements |  | 1500000
Schedule 3 | 2,5 Mℓ capacity elevated water tower |  | 21300000
Schedule 4 | Pump station and guard hut |  | 3850000
Schedule 5 | Security fencing |  | 3000000
Schedule 6 | Chambers |  | 1650000
Schedule 7 | Pipe work |  | 10000000
Schedule 8 | Special equipment |  | 5200000
Schedule 9 | Road works, kerbing & storm water |  | 2100000
Schedule10 | Alterations and refurbishment of existing buildings |  | 1200000
Schedule 11 | Site Works |  | 3700000
Schedule 12 | electrical & Emergency Generator installation |  | 8300000
4000000
Sub - total : construction value |  |  | 90700000
Add -10% Contingencies
Sub - total |  |  | 90700000
Add - 10% for Escalation
Sub - total |  |  | 90700000
Add 15% Value Added Tax |  |  | 13605000
Total value of project carried to form of offer : |  |  | 104305000
47
Contractor
Witness 1
Witness 2
Employer
Witness 1
Witness 2